## SNP Stations
Station | Description | Status
ST-1 | Doris Sedimentation Pond, collected directly from pond or from spigot on discharge pump during active pumping to TIA | Seasonally active
ST-2 | Doris Contact Water Pond, collected from collection sump in the pond | Seasonally active
ST-3 | Discharge from Non-Hazardous Landfill Contact Water control sump | Inactive; facility not constructed
ST-4 | Discharge from Landfarm Sump | Seasonally active
ST-5 | Discharge from Doris Plant Site Fuel Storage and Containment Area sump | Seasonally active
ST-6A | Discharge from Roberts Bay Single 5ML Fuel Storage and Containment Area sump | Seasonally active
ST-6B | Discharge from Roberts Bay Fuel Storage and Containment Area sump | Seasonally active
ST-7 | Doris Lake freshwater collected from spigot on intake pipeline inside pumphouse | Active
ST-7A | Windy Lake freshwater collected from spigot on intake pipeline inside pumphouse (south end of Windy Lake); same location as MMS-4B | Active
ST-8 | Discharge from Doris Sewage Treatment Plant collected from valve on final discharge storage tank located inside treatment plant | Active
ST-9 | Runoff from Doris Sewage Treatment Plant collected downstream of treatment plant discharge pipeline prior to flow entering Glenn Lake | Seasonally active
ST-10 | Doris Site runoff from sediment controls | Seasonally active
ST-11 | Doris Reagent and Cyanide Storage Facility sumps | Seasonally active
ST-12 | Doris Lake water level measured continuously with hydrometric station, ice thickness measured annually in April | Active
ST-13 | Doris Contact Water Pond Pad U, collected from collection sump in pond | Inactive; facility not constructed
ST-14 | Quarry 3 Saline Water Pond | Active
ST-15 | Quarry D Saline Water Pond | Active
ST-16 | Sump 1 is on the south side of the Madrid Waste Rock Pile | Active
ST-17 | Sump 1B is on the north side of the Madrid Waste Rock Pile | Active
TL-1 | TIA reclaim water collected from Reclaim Pipeline inside pumphouse | Active
TL-2 | Doris Creek Outflow upstream at flow monitoring station adjacent to bridge at Doris Creek | Active (flow measurements)
TL-3 | Doris Creek Outflow collected at location approximately 80m downstream of the base of the waterfall | Inactive
TL-4 | TIA discharge end-of-pipe | Inactive
TL-5 | Effluent from Doris Process Plant (tailings slurry/water) discharged to TIA collected from tailings discharge line inside the Process Plant | Inactive
TL-6 | Tailings discharged into TIA (solid component) taken from a valve in the Process Plant at the discharge end of the mill tailings pumps | Inactive
TL-7A | Detoxified tailings solids sent underground as backfill collected from Detox filter press inside the Process Plant | Inactive
TL-7B | Filtrate from TL-7A (Detoxified tailings sent underground as backfill) collected from Detox filter tank inside the Process Plant | Inactive
TL-8 | Reclaim water pumped from TIA to Mill Process water tank | Inactive
TL-9 | Detox tailings reactor tank, continuous automated monitoring | Inactive
TL-10 | Water column in deepest portion of Tail Lake sampled at surface, mid-depth and near bottom | Inactive
TL-11 | Seepage from Doris underground backfilled stopes collected from base of backfilled stopes | Active
TL-12A | Doris Mine water discharge point | Active
MMS-1 | Madrid North Contact Water Pond | Seasonally active
MMS-2 | Madrid South Primary Contact Water Pond | Inactive; facility not constructed
MMS-3 | Madrid South Secondary Contact Water Pond | Inactive; facility not constructed
MMS-4A | Windy Lake freshwater intake (north end of Windy Lake) | Inactive; facility not constructed
MMS-4B | Windy Lake freshwater collected from spigot on intake pipeline inside pumphouse (south end of Windy Lake); same location as ST-7A | Active
MMS-5 | Discharge from Madrid South Fuel Storage Facility | Inactive; facility not constructed
MMS-6 | Brine Mixing Facility | Inactive; facility not constructed
MMS-7 | Effluent from Madrid North Connector to TIA | Inactive; facility not constructed
MMS-8 | Discharge from Madrid North Fuel Storage Facility | Inactive; facility not constructed
MMS-9 | Site runoff from sediment controls during construction | Inactive; no construction at this time
MMS-10 | Madrid Mine Water Discharge Point | Inactive; facility not constructed

## SNP - ST1 (hidden)
Sample ID
ALS ID
Date Sampled
Parameter | Units
pH | pH
Total Suspended Solids | mg/L
Chloride (Cl) | mg/L
Cyanide, Total | mg/L
Ammonia, Total (as N) | mg/L
Nitrate (as N) | mg/L
Nitrite (as N) | mg/L
Sulfate (SO4) | mg/L
Aluminum (Al)-Total | mg/L
Antimony (Sb)-Total | mg/L
Arsenic (As)-Total | mg/L
Barium (Ba)-Total | mg/L
Beryllium (Be)-Total | mg/L
Boron (B)-Total | mg/L
Cadmium (Cd)-Total | mg/L
Calcium (Ca)-Total | mg/L
Chromium (Cr)-Total | mg/L
Cobalt (Co)-Total | mg/L
Copper (Cu)-Total | mg/L
Iron (Fe)-Total | mg/L
Lead (Pb)-Total | mg/L
Lithium (Li)-Total | mg/L
Magnesium (Mg)-Total | mg/L
Manganese (Mn)-Total | mg/L
Mercury (Hg)-Total | mg/L
Molybdenum (Mo)-Total | mg/L
Nickel (Ni)-Total | mg/L
Potassium (K)-Total | mg/L
Selenium (Se)-Total | mg/L
Silver (Ag)-Total | mg/L
Sodium (Na)-Total | mg/L
Thallium (Tl)-Total | mg/L
Tin (Sn)-Total | mg/L
Titanium (Ti)-Total | mg/L
Uranium (U)-Total | mg/L
Vanadium (V)-Total | mg/L
Zinc (Zn)-Total | mg/L
Alkalinity, Total (as CaCO3) | mg/L
Oil and Grease | mg/L
Oil And Grease (Visible Sheen)
^ Indicates duplicate sample.

## SNP - ST2 (hidden)
Sample ID
ALS ID
Date Sampled
Parameter | Units
pH | pH
Total Suspended Solids | mg/L
Chloride (Cl) | mg/L
Cyanide, Total | mg/L
Ammonia, Total (as N) | mg/L
Nitrate (as N) | mg/L
Nitrite (as N) | mg/L
Sulfate (SO4) | mg/L
Aluminum (Al)-Total | mg/L
Antimony (Sb)-Total | mg/L
Arsenic (As)-Total | mg/L
Barium (Ba)-Total | mg/L
Beryllium (Be)-Total | mg/L
Boron (B)-Total | mg/L
Cadmium (Cd)-Total | mg/L
Calcium (Ca)-Total | mg/L
Chromium (Cr)-Total | mg/L
Cobalt (Co)-Total | mg/L
Copper (Cu)-Total | mg/L
Iron (Fe)-Total | mg/L
Lead (Pb)-Total | mg/L
Lithium (Li)-Total | mg/L
Magnesium (Mg)-Total | mg/L
Manganese (Mn)-Total | mg/L
Mercury (Hg)-Total | mg/L
Molybdenum (Mo)-Total | mg/L
Nickel (Ni)-Total | mg/L
Potassium (K)-Total | mg/L
Selenium (Se)-Total | mg/L
Silver (Ag)-Total | mg/L
Sodium (Na)-Total | mg/L
Thallium (Tl)-Total | mg/L
Tin (Sn)-Total | mg/L
Titanium (Ti)-Total | mg/L
Uranium (U)-Total | mg/L
Vanadium (V)-Total | mg/L
Zinc (Zn)-Total | mg/L
Alkalinity, Total (as CaCO3) | mg/L
Oil and Grease | mg/L
Oil And Grease (Visible Sheen)
Note: Effluent quality limits listed under Part F Item 18(a) are not applicable as water accumulating in this facility is transferred to the Tailings Impoundment Area.

## SNP - ST4 (hidden)
Sample ID |  | Part F Item 18(b)
ALS ID |  | Maximum Authorized Monthly Mean Concentration (mg/L) | Maximum Authorized Concentration in a Grab Sample (mg/L)
Date Sampled
Parameter | Units
pH | pH | 6.0-9.5 | 6.0-9.5
Total Suspended Solids | mg/L | 50 | 100
Benzene | mg/L | 0.37 | 0.37
Toluene | mg/L | 0.002 | 0.002
Ethylbenzene | mg/L | 0.09 | 0.09
Oil and Grease | mg/L | 5 | 10
Oil And Grease (Visible Sheen) |  | No Visible | No Visible
Lead (Pb)-Total | mg/L | 0.2 | 0.4
Ammonia, Total (as N) | mg/L
Bold indicates exceedance of Part F Item 18 (b) Maximum Concentration
^ Indicates duplicate sample.

## SNP - ST1
Sample ID |  | ST1 | ST2
ALS ID |  | YL2500411-001 | YL2500562-001
Date Sampled |  | 2024-05-21 11:30 | 2025-07-08
Parameter | Units
pH | pH | 7.92 | 8.03
Total Suspended Solids | mg/L | 3.3 | 6.2
Chloride (Cl) | mg/L | 256 | 670
Cyanide, Total | mg/L | 0.0212 | 0.0080
Ammonia, Total (as N) | mg/L | 0.733 | 1.62
Nitrate (as N) | mg/L | 7.38 | 16.8
Nitrite (as N) | mg/L | 0.110 | 0.284
Sulfate (SO4) | mg/L | 158 | 239
Aluminum (Al)-Total | mg/L | 0.201 | 0.238
Antimony (Sb)-Total | mg/L | 0.00034 | 0.00038
Arsenic (As)-Total | mg/L | 0.00245 | 0.00212
Barium (Ba)-Total | mg/L | 0.0151 | 0.0320
Beryllium (Be)-Total | mg/L | <0.000020 | <0.000020
Boron (B)-Total | mg/L | 0.172 | 0.277
Cadmium (Cd)-Total | mg/L | 0.0000312 | 0.0000762
Calcium (Ca)-Total | mg/L | 110 | 195
Chromium (Cr)-Total | mg/L | 0.00068 | 0.00135
Cobalt (Co)-Total | mg/L | 0.00356 | 0.00296
Copper (Cu)-Total | mg/L | 0.0120 | 0.00898
Iron (Fe)-Total | mg/L | 0.510 | 0.644
Lead (Pb)-Total | mg/L | 0.000254 | 0.000125
Lithium (Li)-Total | mg/L | 0.0089 | 0.0137
Magnesium (Mg)-Total | mg/L | 28.0 | 58.8
Manganese (Mn)-Total | mg/L | 0.208 | 0.310
Mercury (Hg)-Total | mg/L | <0.0000050 | <0.0000050
Molybdenum (Mo)-Total | mg/L | 0.00337 | 0.00440
Nickel (Ni)-Total | mg/L | 0.00231 | 0.00332
Potassium (K)-Total | mg/L | 8.67 | 15.3
Selenium (Se)-Total | mg/L | 0.00118 | 0.00188
Silver (Ag)-Total | mg/L | 0.000078 | 0.000035
Sodium (Na)-Total | mg/L | 117 | 270
Thallium (Tl)-Total | mg/L | <0.000010 | 0.000010
Tin (Sn)-Total | mg/L | <0.00010 | 0.00041
Titanium (Ti)-Total | mg/L | 0.00542 | 0.00875
Uranium (U)-Total | mg/L | 0.00037 | 0.000884
Vanadium (V)-Total | mg/L | 0.000727 | 0.00116
Zinc (Zn)-Total | mg/L | 0.00106 | 0.0480
Alkalinity, Total (as CaCO3) | mg/L | 0.0374 | 106
Oil and Grease | mg/L | <5.0 | <5.0
Oil And Grease (Visible Sheen) |  | Present | Absent
^ Indicates duplicate sample.

## SNP - ST2
Sample ID |  | ST2 | ST2^ | ST2
ALS ID |  | EO2504571-001 | EO2504571-005 | YL2500562-002
Date Sampled |  | 2025-06-04 | 2025-06-05 | 2025-07-08 08:20
Parameter | Units
pH | pH | 7.98 | 8.01 | 8.04
Total Suspended Solids | mg/L | 3.1 | 4.5 | <3.0
Chloride (Cl) | mg/L | 182 | 172 | 601
Cyanide, Total | mg/L | 0.0376 | 0.0383 | 0.0946
Ammonia, Total (as N) | mg/L | 0.316 | 0.304 | 0.994
Nitrate (as N) | mg/L | 3.94 | 4.32 | 16.6
Nitrite (as N) | mg/L | 0.0758 | 0.0729 | 0.370
Sulfate (SO4) | mg/L | 106 | 110 | 329
Aluminum (Al)-Total | mg/L | 0.0906 | 0.116 | 0.0234
Antimony (Sb)-Total | mg/L | 0.00033 | 0.00032 | 0.00047
Arsenic (As)-Total | mg/L | 0.00146 | 0.00166 | 0.00138
Barium (Ba)-Total | mg/L | 0.0102 | 0.0103 | 0.0290
Beryllium (Be)-Total | mg/L | <0.000020 | <0.000020 | <0.000020
Boron (B)-Total | mg/L | 0.106 | 0.108 | 0.336
Cadmium (Cd)-Total | mg/L | 0.0000330 | 0.0000286 | 0.0000566
Calcium (Ca)-Total | mg/L | 75.5 | 75.0 | 213
Chromium (Cr)-Total | mg/L | <0.00050 | 0.00059 | <0.00050
Cobalt (Co)-Total | mg/L | 0.00262 | 0.00268 | 0.00582
Copper (Cu)-Total | mg/L | 0.00823 | 0.00977 | 0.00852
Iron (Fe)-Total | mg/L | 0.153 | 0.214 | 0.206
Lead (Pb)-Total | mg/L | 0.000068 | 0.000114 | <0.000050
Lithium (Li)-Total | mg/L | 0.0067 | 0.0068 | 0.0215
Magnesium (Mg)-Total | mg/L | 18.5 | 18.0 | 59.7
Manganese (Mn)-Total | mg/L | 0.129 | 0.133 | 0.350
Mercury (Hg)-Total | mg/L | <0.0000050 | <0.0000050 | <0.0000050
Molybdenum (Mo)-Total | mg/L | 0.00268 | 0.00258 | 0.00546
Nickel (Ni)-Total | mg/L | 0.00152 | 0.00135 | 0.00247
Potassium (K)-Total | mg/L | 5.54 | 5.55 | 16.3
Selenium (Se)-Total | mg/L | 0.000825 | 0.000838 | 0.00300
Silver (Ag)-Total | mg/L | 0.000119 | 0.000095 | 0.000085
Sodium (Na)-Total | mg/L | 78.0 | 74.9 | 237
Thallium (Tl)-Total | mg/L | <0.000010 | <0.000010 | <0.000010
Tin (Sn)-Total | mg/L | <0.00010 | <0.00010 | <0.00010
Titanium (Ti)-Total | mg/L | 0.00334 | 0.00504 | 0.00076
Uranium (U)-Total | mg/L | 0.000655 | 0.000664 | 0.00150
Vanadium (V)-Total | mg/L | 0.00076 | 0.00095 | 0.00073
Zinc (Zn)-Total | mg/L | 0.0044 | 0.0032 | 0.0035
Alkalinity, Total (as CaCO3) | mg/L | 77.7 | 76.6 | 98.1
Oil and Grease | mg/L | <5.0 | <5.0 | <5.0
Oil And Grease (Visible Sheen) |  | Absent | Absent | Absent
^: indicates a duplicate sample
Note: Effluent quality limits listed under Part F Item 18(a) are not applicable as water accumulating in this facility is transferred to the Tailings Impoundment Area.

## SNP - ST5
Sample ID |  | ST5-DUP | ST5 | Part F Item 18 (b)
Lab ID |  | EO2504032-002 | EO2504032-001 | Maximum Authorized Monthly Mean Concentration (mg/L) | Maximum Authorized Concentration in a Grab Sample (mg/L)
Date Sampled |  | 2025-05-21 15:10 | 2025-05-21 15:15
Parameter | Units
pH | pH | 8.02 | 8.02 | 6.0-9.5 | 6.0-9.5
Total Suspended Solids | mg/L | 7.0 | 9.2 | 50 | 100
Benzene | mg/L | <0.00050 | <0.00050 | 0.37 | 0.37
Toluene | mg/L | 0.00170 | 0.00185 | 0.002 | 0.002
Ethylbenzene | mg/L | 0.00965 | 0.00853 | 0.09 | 0.09
Oil and Grease | mg/L | 2180 | 268 | 5 | 10
Oil And Grease (Visible Sheen) |  | Absent | Absent | No Visible Sheen | No Visible Sheen
Lead (Pb)-Total | mg/L | 0.000524 | 0.000433 | 0.2 | 0.4
Bold indicates exceedance of Part F Item 18 (b) Maximum Concentration
^ Indicates duplicate sample.

## SNP - ST6A
Sample ID |  | ST6A | ST6A DUP | ST6A | ST6A | Part F Item 18 (b)
ALS ID |  | EO2504039-001 | EO2504039-002 | EO2504223-001 | EO2505136-001 | Maximum Authorized Monthly Mean Concentration (mg/L) | Maximum Authorized Concentration in a Grab Sample (mg/L)
Date Sampled |  | 2025-05-21 14:15 | 2025-05-21 14:20 | 2025-05-28 07:25 | 2025-06-18
Parameter | Units
pH | pH | 7.66 | 7.75 | 8.15 | 8.17 | 6.0-9.5 | 6.0-9.5
Total Suspended Solids | mg/L | 14.2 | 17.4 | 3.6 | <3.0 | 50 | 100
Benzene | mg/L | 0.00110 | 0.00120 | <0.00050 | <0.00050 | 0.37 | 0.37
Toluene | mg/L | 0.00662 | 0.00662 | <0.00050 | <0.00050 | 0.002 | 0.002
Ethylbenzene | mg/L | 0.00452 | 0.00461 | <0.00050 | <0.00050 | 0.09 | 0.09
Oil and Grease | mg/L | 21.7 | 16.3 | <5.0 | <5.0 | 5 | 10
Oil And Grease (Visible Sheen) |  | Absent | Absent | Absent | Absent | No Visible Sheen | No Visible Sheen
Lead (Pb)-Total | mg/L | 0.000156 | 0.000185 | <0.000050 | <0.000050 | 0.2 | 0.4
Bold indicates exceedance of Part F Item 18 (b) Maximum Concentration
^ Indicates duplicate sample.

## SNP - ST6B
Sample ID |  | ST6B | ST6B-DUP | ST6B | ST6B | Part F Item 18 (b)
ALS ID |  | EO2504040-001 | EO2504040-002 | EO2504228-001 |  | Maximum Authorized Monthly Mean Concentration (mg/L) | Maximum Authorized Concentration in a Grab Sample (mg/L)
Date Sampled |  | 2025-05-21 14:45 | 2025-05-21 15:50 | 2025-05-28 07:10 | 2025-06-18 07:10
Parameter | Units
pH | pH | 8.19 | 8.26 | 8.30 | 8.23 | 6.0-9.5 | 6.0-9.5
Total Suspended Solids | mg/L | 578 | 563 | 32.0 | 171 | 50 | 100
Benzene | mg/L | <0.00050 | <0.00050 | <0.00050 | <0.00050 | 0.37 | 0.37
Toluene | mg/L | 0.00074 | 0.00071 | <0.00050 | <0.00050 | 0.002 | 0.002
Ethylbenzene | mg/L | 0.00167 | 0.00149 | <0.00050 | <0.00050 | 0.09 | 0.09
Oil and Grease | mg/L | <5.0 | <5.0 | <5.0 | <5.0 | 5 | 10
Oil And Grease (Visible Sheen) |  | Absent | Absent | Absent | Absent | No Visible Sheen | No Visible Sheen
Lead (Pb)-Total | mg/L | 0.00457 | 0.00412 | 0.000241 | 0.00164 | 0.2 | 0.4
Bold indicates exceedance of Part F Item 18 (b) Maximum Concentration
^ Indicates duplicate sample.

## SNP - ST7
Sample ID |  | ST7 | ST7 | ST7 | ST7 | ST7 | ST7 | ST7 | ST7 | ST7^ | ST7
ALS ID |  | YL2500054-001 | EO2501479-001 | YL2500153-001 | EO2503085-001 | EO2503836-001 | YL2500275-001 | EO2504579-001 | EO2505396-001 | EO2505396-002 | EO2506422-001
Date Sampled |  | 2025-01-31 14:15 | 2025-02-25 14:15 | 2025-03-20 16:00 | 2025-04-22 11:30 | 2025-05-14 15:15 | 2025-05-14 15:15 | 2025-06-04 17:00 | 2025-06-25 14:30 | 2025-06-25 14:40 | 2025-07-21 13:30
Parameter | Units
pH | pH | 7.65 | 7.20 | 7.46 | 7.22 | 7.35 | 7.80 | 7.60 | 7.40 | 7.53 | 7.80
Total Suspended Solids | mg/L | <3.0 | <3.0 | <3.0 | <3.0 | <3.0 | 6.3 | 15.8 | 7.9 | 9.1 | 7.1
Chloride (Cl) | mg/L |  | 58.6 | 60.1 | 60.7 | 61.8 | 62.3 | 61.5 |  |  | 51.0
Cyanide, Free | mg/L | <0.0050 | <0.0050 | <0.0050 | <0.0050 | <0.0050 | <0.0050 | <0.0050 | <0.0050 | <0.0050 | <0.0050
Cyanide, Total | mg/L | <0.0050 | <0.0050 | <0.0050 | <0.0050 | <0.0050 | <0.0050 | <0.0050 | <0.0050 | <0.0050 | <0.0050
Ammonia, Total (as N) | mg/L | 0.0659 | 0.0288 | 0.0744 | 0.0308 | 0.0095 | 0.0161 | 0.0440 | 0.0089 | 0.0068 | 0.0113
Nitrate (as N) | mg/L | 0.0096 | 0.169 | 0.0201 | 0.0722 | 0.0656 | 0.137 | 0.279 | <0.0050 | <0.0050 | 0.0191
Nitrite (as N) | mg/L | <0.0010 | 0.0014 | <0.0010 | <0.0010 | <0.0010 | <0.0010 | 0.0045 | <0.0010 | <0.0010 | <0.0010
Orthophosphate-Dissolved (as P) | mg/L | 0.0015 | <0.0010 | <0.0010 | <0.0010 | <0.0010 | <0.0010 | 0.0067 | <0.0010 | <0.0010 | <0.0010
Phosphorus (P)-Total | mg/L | 0.0243 | 0.0206 | 0.0230 | 0.0251 | 0.0269 | 0.0286 | 0.0077 | 0.0290 | 0.0286 | 0.0153
Aluminum (Al)-Total | mg/L | 0.0262 | 0.0284 | 0.0210 | 0.0173 | 0.0180 | 0.0171 | 0.0034 | 0.117 | 0.120 | 0.0495
Arsenic (As)-Total | mg/L | 0.00033 | 0.00022 | 0.00035 | 0.00031 | 0.00036 | 0.00031 | 0.00022 | 0.00031 | 0.00034 | 0.00030
Cadmium (Cd)-Total | mg/L | <0.0000050 | <0.0000050 | <0.0000050 | <0.0000050 | <0.0000050 | <0.0000050 | <0.0000050 | <0.0000050 | <0.0000050 | <0.0000050
Calcium (Ca)-Total | mg/L | 9.24 | 9.00 | 9.38 | 9.38 | 9.52 | 9.45 | 8.96 | 8.18 | 8.23 | 7.48
Chromium (Cr)-Total | mg/L | <0.00050 | <0.00050 | <0.00050 | 0.00070 | <0.00050 | <0.00050 | <0.00050 | 0.00055 | <0.00050 | <0.00050
Copper (Cu)-Total | mg/L | 0.00187 | 0.00319 | 0.00203 | 0.00220 | 0.00806 | 0.00435 | 0.00284 | 0.00519 | 0.00557 | 0.00178
Iron (Fe)-Total | mg/L | 0.099 | 1.03 | 0.673 | 4.62 | 4.30 | 0.212 | 5.89 | 0.691 | 2.32 | 1.63
Lead (Pb)-Total | mg/L | <0.000050 | <0.000050 | <0.000050 | <0.000050 | 0.000673 | 0.00102 | <0.000050 | 0.000482 | 0.000304 | <0.000050
Mercury (Hg)-Total | mg/L | <0.0000050 | <0.0000050 | <0.0000050 | <0.0000050 | <0.0000050 | <0.0000050 | <0.0000050 | <0.0000050 | <0.0000050 | <0.0000050
Molybdenum (Mo)-Total | mg/L | 0.000269 | 0.000211 | 0.000263 | 0.000253 | 0.000260 | 0.000292 | 0.000174 | 0.000223 | 0.000230 | 0.000223
Nickel (Ni)-Total | mg/L | 0.00062 | 0.00098 | 0.00065 | 0.00082 | 0.00094 | 0.00073 | 0.00196 | 0.00097 | 0.00096 | 0.00064
Selenium (Se)-Total | mg/L | <0.000050 | <0.000050 | <0.000050 | <0.000050 | 0.000060 | 0.000086 | <0.000050 | <0.000050 | <0.000050 | <0.000050
Silver (Ag)-Total | mg/L | <0.000010 | <0.000010 | <0.000010 | <0.000010 | <0.000010 | <0.000010 | <0.000010 | <0.000010 | <0.000010 | <0.000010
Thallium (Tl)-Total | mg/L | <0.000010 | <0.000010 | <0.000010 | <0.000010 | <0.000010 | <0.000010 | <0.000010 | <0.000010 | <0.000010 | <0.000010
Zinc (Zn)-Total | mg/L | <0.0030 | 0.0054 | <0.0030 | 0.0057 | 0.0065 | 0.0037 | 0.0098 | 0.0083 | 0.0049 | <0.0030
Oil and Grease | mg/L |  | <5.0 | <5.0 | <5.0 | <5.0 | <5.0 | <5.0 | <5.0 | <5.0 | <5.0
Oil And Grease (Visible Sheen) |  |  | Absent | Absent | Absent | Absent | Absent | Absent | Absent | Absent | Absent
Chlorophyll-a | ug | 0.00281
^ Indicates duplicate sample.
Note on E15: One or more duplicate values were found.
Note on F15: One or more duplicate values were found.
Note on G15: One or more duplicate values were found.
Note on J15: One or more duplicate values were found.
Note on K15: One or more duplicate values were found.
Note on L15: One or more duplicate values were found.
Note on M15: One or more duplicate values were found.

## SNP - ST7A & MMS4B
Sample ID |  | ST7A | ST7A | ST7A | ST7A | ST7A
ALS ID |  | YL2500057-001 | YL2500057-001 | YL2500155-001 | EO2503785-001 | EO2505401-001
Date Sampled |  | 2025-01-31 10:50 | 2025-01-31 13:00 | 2025-03-20 15:00 | 2025-05-14 09:15 | 2025-06-25
Parameter | Units
pH | pH | 7.94 | 7.94 | 7.81 | 7.89 | 7.68
Total Suspended Solids | mg/L | 113 | <3.0 | <3.0 | <3.0 | <3.0
Chloride (Cl) | mg/L | <3.0 | 113 | 116 | 113 | 59.6
Cyanide, Free | mg/L | <0.0050 | <0.0050 | <0.0050 | <0.0050 | <0.0050
Cyanide, Total | mg/L | <0.0050 | <0.0050 | <0.0050 | <0.0050 | <0.0050
Ammonia, Total (as N) | mg/L | 0.169 | 0.169 | 0.0151 | <0.0050 | 0.0126
Nitrate (as N) | mg/L | <0.0050 | <0.0050 | <0.0050 | <0.0050 | <0.0050
Nitrite (as N) | mg/L | <0.0010 | <0.0010 | <0.0010 | <0.0010 | <0.0010
Orthophosphate-Dissolved (as P) | mg/L | 0.0014 | 0.0014 | <0.0010 | <0.0010 | <0.0010
Phosphorus (P)-Total | mg/L | 0.0049 | 0.0049 | 0.0048 | 0.0038 | 0.0053
Aluminum (Al)-Total | mg/L | 0.0595 | 0.0595 | 0.0659 | 0.0403 | 0.0360
Arsenic (As)-Total | mg/L | 0.00033 | 0.00033 | 0.00028 | 0.00031 | 0.00019
Cadmium (Cd)-Total | mg/L | <0.0000050 | <0.0000050 | <0.0000050 | <0.0000050 | <0.0000050
Calcium (Ca)-Total | mg/L | 14.5 | 14.5 | 16.1 | 15.5 | 9.11
Chromium (Cr)-Total | mg/L | <0.00050 | <0.00050 | <0.00050 | <0.00050 | <0.00050
Copper (Cu)-Total | mg/L | 0.00149 | 0.00149 | 0.00134 | 0.00151 | 0.00080
Iron (Fe)-Total | mg/L | 0.347 | 0.347 | 0.048 | 0.048 | 0.034
Lead (Pb)-Total | mg/L | <0.000050 | <0.000050 | <0.000050 | <0.000050 | <0.000050
Mercury (Hg)-Total | mg/L | <0.0000050 | <0.0000050 | <0.0000050 | 0.0000101 | <0.0000050
Molybdenum (Mo)-Total | mg/L | 0.000792 | 0.000792 | 0.000828 | 0.000739 | 0.000418
Nickel (Ni)-Total | mg/L | <0.00050 | <0.00050 | <0.00050 | <0.00050 | <0.00050
Selenium (Se)-Total | mg/L | 0.000050 | 0.000050 | <0.000050 | <0.000050 | <0.000050
Silver (Ag)-Total | mg/L | <0.000010 | <0.000010 | <0.000010 | <0.000010 | <0.000010
Thallium (Tl)-Total | mg/L | <0.000010 | <0.000010 | <0.000010 | <0.000010 | <0.000010
Zinc (Zn)-Total | mg/L | <0.0030 | <0.0030 | <0.0030 | <0.0030 | <0.0030
Biochemical Oxygen Demand (BOD5) | mg/L | 3.0 | 3.0 | 4.0 | <2.0 | <2.0
Fecal Coliforms | MPN/100mL | <1.0 | <1.0 | <1.0 | <1.0 | <1
Oil and Grease | mg/L | <5.0 | <5.0 | <5.0 | <5.0 | <5.0
Oil And Grease (Visible Sheen) |  | Absent | Absent | Absent | Absent | Absent
^ Indicates duplicate sample.
* BOD and Fecal coliform samples were received past the maximum holding time and analyses weren't carried out.
** Windy conditions resulted in elevated TSS results.
Note on D15: One or more duplicate values were found.
Note on E15: One or more duplicate values were found.
Note on F15: One or more duplicate values were found.

## SNP - ST8
Sample ID |  | ST8 | ST8 | ST8 | ST8-DUP* | ST8 | ST8 | ST8 | ST8 Re-run bottle 1 | ST8 Re-run bottle 2 | ST8 | ST8 | ST8 | Part F Item 5(b)
ALS ID |  | YL250005639-001 | YL2500056-001 | EO2501477-001 | EO2501477-002 | YL2500154-001 | EO2503086-001 | EO2504030-001 | EO2504030-002 | EO2504030-003 | EO2504570-001 | EO2505395-001 | EO2506434-001 | Maximum Average Concentration (mg/L) | Maximum Concentration of Any Grab Sample (mg/L)
Date Sampled |  | 2025-01-31 12:10 | 2025-01-31 15:10 | 2025-02-25 09:00 | 2025-02-25 09:25 | 2025-03-20 16:45 | 2025-04-23 06:00 | 2025-05-21 16:50 | 2025-05-21 16:50 | 2025-05-21 16:50 | 2025-06-04 17:30 | 2025-06-25 15:00 | 2025-07-21 15:00
Parameter | Units
pH | pH | 7.58 | 7.58 | 7.60 | 7.64 | 7.87 | 7.47 | 7.53 |  |  | 7.39 | 7.67 | 8.24 | 6.0-9.5 | 6.0-9.5
Total Suspended Solids | mg/L | <3.0 | <3.0 | <3.0 | <3.0 | <3.0 | <3.0 | 116 | 66.8 | <3.0 | <3.0 | <3.0 | <3.0 | 100 | 100
Biochemical Oxygen Demand (BOD5) | mg/L | 3 | 3.0 | 2.3 | 2.1 | 7.0 | <2.0 | <2.0 |  |  | 4.7 | <2.0 | 13.9 | 80 | 160
Fecal Coliforms | CFU/100mL | <1.0 | <1.0 |  |  | <1.0 | <1 | <10 |  |  | <1 | <1 | <1 | 10000 | 10000
Oil and Grease | mg/L | <5.0 | <5.0 | <5.0 | <5.0 | <5.0 | <5.0 | <5.0 |  |  | <5.0 | <5.0 | <5.0 | 5 | 10
Oil And Grease (Visible Sheen) |  | Absent | Absent | Absent | Absent | Absent | Absent | Absent |  |  | Absent | Absent | Absent | No Visible Sheen | No Visible Sheen
Bold indicates exceedance of Part F Item 5(b) Maximum Concentration
^ Indicates duplicate sample.

## SNP - ST9 (hidden)
Sample ID
ALS ID
Date Sampled
Parameter | Units
pH | pH
Total Suspended Solids | mg/L
Biochemical Oxygen Demand (BOD5) | mg/L
Fecal Coliforms | MPN/100mL
Oil and Grease | mg/L
Oil And Grease (Visible Sheen)
^ Indicates duplicate sample.
** Inadvertently omitted from the sample

## SNP - ST10 (hidden)
Sample ID |  | Part D Item 9
ALS ID |  | Maximum Average Concentration (mg/L) | Maximum Concentration of Any Grab Sample (mg/L)
Date Sampled
Parameter | Units
pH | pH Units | 6.0-9.5 | 6.0-9.5
Total Suspended Solids | mg/L | 50 | 100
Oil and Grease | mg/L
Oil And Grease (Visible Sheen) |  | No Visible Sheen | No Visible Sheen
Bold indicates exceedance of Part D Item 9 Maximum Concentration

## SNP - ST11 (hidden)
Sample ID
ALS ID
Date Sampled
Parameter | Units
pH | pH
Total Suspended Solids | mg/L
Cyanide, Free | mg/L
Cyanide, Total | mg/L
Ammonia, Total (as N) | mg/L
Aluminum (Al)-Total | mg/L
Arsenic (As)-Total | mg/L
Cadmium (Cd)-Total | mg/L
Calcium (Ca)-Total | mg/L
Chromium (Cr)-Total | mg/L
Copper (Cu)-Total | mg/L
Iron (Fe)-Total | mg/L
Lead (Pb)-Total | mg/L
Mercury (Hg)-Total | mg/L
Molybdenum (Mo)-Total | mg/L
Nickel (Ni)-Total | mg/L
Selenium (Se)-Total | mg/L
Silver (Ag)-Total | mg/L
Thallium (Tl)-Total | mg/L
Zinc (Zn)-Total | mg/L
Oil and Grease | mg/L
Oil And Grease (Visible Sheen)
Benzene | mg/L
Toluene | mg/L
Ethylbenzene | mg/L
^ Indicates duplicate sample.

## SNP - TL5 (hidden)
Sample ID
ALS ID
Date Sampled
Parameter | Units
pH | pH Units
Total Suspended Solids | mg/L
Cyanide, Free | mg/L
Cyanide, Total | mg/L
Cyanide, WAD | mg/L
Ammonia, Total (as N) | mg/L
Nitrate (as N) | mg/L
Nitrite (as N) | mg/L
Sulfate (SO4) | mg/L
Aluminum (Al)-Total | mg/L
Antimony (Sb)-Total | mg/L
Arsenic (As)-Total | mg/L
Barium (Ba)-Total | mg/L
Beryllium (Be)-Total | mg/L
Bismuth (Bi)-Total | mg/L
Boron (B)-Total | mg/L
Cadmium (Cd)-Total | mg/L
Calcium (Ca)-Total | mg/L
Cesium (Cs)-Total | mg/L
Chromium (Cr)-Total | mg/L
Cobalt (Co)-Total | mg/L
Copper (Cu)-Total | mg/L
Iron (Fe)-Total | mg/L
Lead (Pb)-Total | mg/L
Lithium (Li)-Total | mg/L
Magnesium (Mg)-Total | mg/L
Manganese (Mn)-Total | mg/L
Mercury (Hg)-Total | mg/L
Molybdenum (Mo)-Total | mg/L
Nickel (Ni)-Total | mg/L
Phosphorus (P)-Total | mg/L
Potassium (K)-Total | mg/L
Rubidium (Rb)-Total | mg/L
Selenium (Se)-Total | mg/L
Silicon (Si)-Total | mg/L
Silver (Ag)-Total | mg/L
Sodium (Na)-Total | mg/L
Strontium (Sr)-Total | mg/L
Tellurium (Te)-Total | mg/L
Thallium (Tl)-Total | mg/L
Thorium (Th)-Total | mg/L
Tin (Sn)-Total | mg/L
Titanium (Ti)-Total | mg/L
Tungsten (W)-Total | mg/L
Uranium (U)-Total | mg/L
Vanadium (V)-Total | mg/L
Zinc (Zn)-Total | mg/L
Zirconium (Zr)-Total | mg/L
Cyanate | mg/L
Thiocyanate | mg/L
^ Indicates duplicate sample.

## SNP - TL6 (hidden)
Sample ID
Lab Work Order ID
Date Sampled
Parameter | Units
Aluminum (Al) | %
Antimony (Sb) | mg/kg
Arsenic (As) | mg/kg
Barium (Ba) | mg/kg
Bismuth (Bi) | mg/kg
Boron (B) | mg/kg
Cadmium (Cd) | mg/kg
Calcium (Ca) | %
Chromium (Cr) | mg/kg
Cobalt (Co) | mg/kg
Copper (Cu) | mg/kg
Iron (Fe) | %
Lead (Pb) | mg/kg
Magnesium (Mg) | %
Manganese (Mn) | mg/kg
Mercury (Hg) | mg/kg
Molybdenum (Mo) | mg/kg
Nickel (Ni) | mg/kg
Phosphorus (P) | mg/kg
Potassium (K) | %
Selenium (Se) | mg/kg
Silver (Ag) | mg/kg
Sodium (Na) | %
Strontium (Sr) | mg/kg
Tellurium (Te) | mg/kg
Thallium (Tl) | mg/kg
Thorium (Th) | mg/kg
Titanium (Ti) | %
Tungsten (W) | mg/kg
Uranium (U) | mg/kg
Vanadium (V) | mg/kg
Zinc (Zn) | mg/kg
CaCO3 Equiv. (Kg CaCO3/T) | kg/T
CO2 | wt%
Sulphur (S) | %
^ Indicates duplicate sample.
Note: Due to the operating schedule of the mill in February, only one TL-6 subsample could be collected on February 24, 2021. This subsample was included in the composite sample submitted to the contract laboratory in March 2021.
Note: Due to the operating schedule of the mill in July, only one TL-6 subsample could be collected on July 30, 2021. This subsample was included in the composite sample submitted to the contract laboratory in August 2021.

## SNP - TL7A (hidden)
Sample ID
Lab Work Order ID
Date Sampled
Parameter | Units
Aluminum (Al) | %
Antimony (Sb) | mg/kg
Arsenic (As) | mg/kg
Barium (Ba) | mg/kg
Bismuth (Bi) | mg/kg
Boron (B) | mg/kg
Cadmium (Cd) | mg/kg
Calcium (Ca) | %
Chromium (Cr) | mg/kg
Cobalt (Co) | mg/kg
Copper (Cu) | mg/kg
Iron (Fe) | %
Lead (Pb) | mg/kg
Magnesium (Mg) | %
Manganese (Mn) | mg/kg
Mercury (Hg) | mg/kg
Molybdenum (Mo) | mg/kg
Nickel (Ni) | mg/kg
Phosphorus (P) | %
Potassium (K) | %
Selenium (Se) | mg/kg
Silver (Ag) | mg/kg
Sodium (Na) | %
Strontium (Sr) | mg/kg
Tellurium (Te) | mg/kg
Thallium (Tl) | mg/kg
Thorium (Th) | mg/kg
Titanium (Ti) | %
Tungsten (W) | mg/kg
Uranium (U) | mg/kg
Vanadium (V) | mg/kg
Zinc (Zn) | mg/kg
Moisture | %
CaCO3 Equiv. (Kg CaCO3/T) | kg/T
CO2 | wt%
Sulphur (S) | wt%
^ Indicates duplicate sample.

## SNP - TL7B (hidden)
Sample ID
Lab Work Order ID
Date Sampled
Parameter | Units
Cyanate | mg/L
Thiocyanate | mg/L
Cyanide, WAD | mg/L
Aluminum (Al)-Total | mg/L
Antimony (Sb)-Total | mg/L
Arsenic (As)-Total | mg/L
Barium (Ba)-Total | mg/L
Beryllium (Be)-Total | mg/L
Boron (B)-Total | mg/L
Cadmium (Cd)-Total | mg/L
Calcium (Ca)-Total | mg/L
Chromium (Cr)-Total | mg/L
Cobalt (Co)-Total | mg/L
Copper (Cu)-Total | mg/L
Iron (Fe)-Total | mg/L
Lead (Pb)-Total | mg/L
Lithium (Li)-Total | mg/L
Magnesium (Mg)-Total | mg/L
Manganese (Mn)-Total | mg/L
Molybdenum (Mo)-Total | mg/L
Nickel (Ni)-Total | mg/L
Potassium (K)-Total | mg/L
Selenium (Se)-Total | mg/L
Silver (Ag)-Total | mg/L
Sodium (Na)-Total | mg/L
Sulfur (S) - Total | mg/L
Thallium (Tl)-Total | mg/L
Tin (Sn)-Total | mg/L
Titanium (Ti)-Total | mg/L
Uranium (U)-Total | mg/L
Vanadium (V)-Total | mg/L
Zinc (Zn)-Total | mg/L
^ Indicates duplicate sample.

## SNP - TL11 (hidden)
Sample ID
ALS ID
Date Sampled
Parameter | Units
pH | pH
Conductivity | uS/cm
Cyanide, Free | mg/L
Cyanide, Total | mg/L
Cyanide, WAD | mg/L
Ammonia, Total (as N) | mg/L
Nitrate (as N) | mg/L
Nitrite (as N) | mg/L
Sulfate (SO4) | mg/L
Aluminum (Al)-Dissolved | mg/L
Antimony (Sb)-Dissolved | mg/L
Arsenic (As)-Dissolved | mg/L
Barium (Ba)-Dissolved | mg/L
Beryllium (Be)-Dissolved | mg/L
Bismuth (Bi)-Dissolved | mg/L
Boron (B)-Dissolved | mg/L
Cadmium (Cd)-Dissolved | mg/L
Calcium (Ca)-Dissolved | mg/L
Chromium (Cr)-Dissolved | mg/L
Cobalt (Co)-Dissolved | mg/L
Copper (Cu)-Dissolved | mg/L
Iron (Fe)-Dissolved | mg/L
Lead (Pb)-Dissolved | mg/L
Lithium (Li)-Dissolved | mg/L
Magnesium (Mg)-Dissolved | mg/L
Manganese (Mn)-Dissolved | mg/L
Mercury (Hg)-Dissolved | mg/L
Molybdenum (Mo)-Dissolved | mg/L
Nickel (Ni)-Dissolved | mg/L
Phosphorus (P)-Dissolved | mg/L
Potassium (K)-Dissolved | mg/L
Selenium (Se)-Dissolved | mg/L
Silicon (Si)-Dissolved | mg/L
Silver (Ag)-Dissolved | mg/L
Sodium (Na)-Dissolved | mg/L
Strontium (Sr) - Dissolved | mg/L
Sulphur (S)-Dissolved | mg/L
Thallium (Tl)-Dissolved | mg/L
Tin (Sn)-Dissolved | mg/L
Titanium (Ti)-Dissolved | mg/L
Uranium (U)-Dissolved | mg/L
Vanadium (V)-Dissolved | mg/L
Zinc (Zn)-Dissolved | mg/L
Zirconium (Zr)-Dissolved | mg/L
Alkalinity, Total (as CaCO3) | mg/L
Acidity as CaCO3 | mg/L
^ Indicates duplicate sample.
* Accidentally omitted from sample COCs

## SNP - TL1
Sample ID |  | TL-1 | TL-1 | TL-1 | TL-1 | TL1 | TL1 | TL1-DUP* | TL1 | TL1 | TL1 | TL1 | TL1 | TL1 | TL1 | TL1 | TL1 | TL1 | TL1 | TL1 | TL1 | TL1 | TL1 | TL1 | TL1 | TL1 | TL1 | TL1 | TL1 | TL1
ALS ID |  | EO2500117-001 | EO2500318-001 | EO2500519-001 | EO2500712-001 | EO2500895-001 | EO2501102-001 | EO2501273-002 | EO2501473-001 | EO2501660-001 | EO2501899-001 | EO2502077-001 | EO2502212-001 | EO2502426-001 | EO2502699-001 | EO2502924-001 | EO2503077-001 | EO2503529-001 | EO2503787-001 | EO2504026-001 | EO2504221-001 | EO2504581-001 | EO2504820-001 | EO2505144-001 | EO2505400-001 | EO2505602-001 | EO2505911-001 | EO2506092-001 | EO2506412-001 | EO2506735-001
Date Sampled |  | 2025-01-07 15:10 | 2025-01-14 15:25 | 2025-01-21 13:50 | 2025-01-28 16:00 | 2025-02-04 15:45 | 2025-02-11 15:55 | 2025-02-18 13:50 | 2025-02-25 14:55 | 2025-03-04 09:55 | 2025-03-12 15:35 | 2025-03-19 12:00 | 2025-03-26 15:15 | 2025-04-02 15:40 | 2025-04-09 11:10 | 2025-04-16 14:15 | 2025-04-23 16:15 | 2025-05-07 15:30 | 2025-05-14 14:00 | 2025-05-21 15:40 | 2025-05-28 10:20 | 2025-06-04 16:10 | 2025-06-11 14:00 | 2025-06-18 16:00 | 2025-06-25 10:30 | 2025-07-02 15:05 | 2025-07-09 09:00 | 2025-07-16 09:30 | 2025-07-23 08:15 | 2025-07-30 14:00
Parameter | Units | bar: 2025-01-07 15:10 to 2025-07-30 14:00
pH | pH | 7.65 | 7.66 | 7.59 | 7.65 | 7.64 | 7.52 | 7.57 | 7.48 | 7.58 | 7.44 | 7.69 | 7.41 | 7.59 | 7.68 | 7.29 | 7.47 | 7.74 | 7.47 | 7.40 | 7.93 | 8.22 | 7.38 | 7.45 | 8.06 | 8.09 | 8.31 | 8.08 | 8.17 | 8.36
Total Suspended Solids | mg/L | 49.2 | 47.9 | <2.0 | <2.0 | 42.9 | <2.0 | <2.0 | <2.0 | 36.5 | 2.10 | <2.0 | <2.0 | 54.3 | <2.0 | <2.0 | <2.0 | 18.0 | <2.0 | <2.0 | <2.0 | <3.0 | <2.0 | 2.9 | 7.4 | 10.4 | 11.0 | 9.6 | 7.5 | 6.6
Total Dissolved Solids | mg/L | 2025-01-07 15:10: 4090; 2025-01-14 15:25: 3910; 2025-02-04 15:45: 3980; 2025-03-04 09:55: 4160; 2025-04-02 15:40: 4480; 2025-05-07 15:30: 4780; 2025-06-04 16:10: 4480; 2025-07-02 15:05: 4620
Chloride (Cl) | mg/L | 2025-01-07 15:10: 2000; 2025-01-14 15:25: 1990; 2025-02-04 15:45: 2090; 2025-03-04 09:55: 2400; 2025-04-02 15:40: 2320; 2025-05-07 15:30: 2370; 2025-06-04 16:10: 2460; 2025-07-02 15:05: 2460
Cyanide, Free | mg/L | 2025-01-07 15:10: <0.0050; 2025-01-14 15:25: <0.0050; 2025-02-04 15:45: <0.0050; 2025-03-04 09:55: <0.0050; 2025-04-02 15:40: <0.0050; 2025-05-07 15:30: <0.0050; 2025-06-04 16:10: <0.0050; 2025-07-02 15:05: <0.0050
Cyanide, Total | mg/L | <0.0200 | 0.0066 | 0.0075 | 0.0079 | 0.0084 | 0.0084 | 0.0097 | 0.0106 | 0.0092 | 0.0096 | 0.0102 | 0.0116 | 0.0123 | 0.0126 | 0.0140 | 0.0148 | 0.0156 | 0.0153 | 0.0163 | <0.0200 | 0.0176 | 0.0172 | 0.0180 | 0.0114 | 0.0215 | <0.0050 | <0.0050 | <0.0050 | <0.0050
Ammonia, Total (as N) | mg/L | 0.374 | 0.385 | 0.409 | 0.388 | 0.383 | 0.387 | 0.361 | 0.350 | 0.346 | 0.310 | 0.294 | 0.287 | 0.268 | 0.262 | 0.219 | 0.190 | 0.0852 | 0.0458 | 0.0306 | 0.0439 | 0.0650 | 0.0429 | 0.0258 | 0.0263 | 0.0891 | 0.0094 | 0.0161 | 0.0104 | 0.0091
Nitrate (as N) | mg/L | 2025-01-07 15:10: 0.726; 2025-01-14 15:25: 0.732; 2025-02-04 15:45: 0.858; 2025-03-04 09:55: 0.951; 2025-04-02 15:40: 0.948; 2025-05-07 15:30: 1.12; 2025-06-04 16:10: 1.04; 2025-07-02 15:05: 0.970
Nitrite (as N) | mg/L | 2025-01-07 15:10: 0.0306; 2025-01-14 15:25: 0.0214; 2025-02-04 15:45: 0.0782; 2025-03-04 09:55: 0.0240; 2025-04-02 15:40: 0.0474; 2025-05-07 15:30: 0.0148; 2025-06-04 16:10: 0.0131; 2025-07-02 15:05: 0.0109
Orthophosphate-Dissolved (as P) | mg/L | 2025-01-07 15:10: 0.0155; 2025-01-14 15:25: 0.0241; 2025-02-04 15:45: 0.0363; 2025-03-04 09:55: 0.0466; 2025-04-02 15:40: 0.0514; 2025-05-07 15:30: 0.0500; 2025-07-02 15:05: 0.0099
Phosphorus (P)-Total | mg/L | 0.0431 | 0.0513 | <0.250 | <0.250 | 0.0602 | <0.250 | <0.250 | <0.250 | 0.0713 | <0.250 | <0.25 | <0.250 | 0.0804 | <0.250 | <0.250 | <0.250 | 0.0839 <0.250 | <0.250 | <0.250 | 0.676 | 0.0667 | <0.250 | <0.250 | <0.250 | 0.0996 | <0.250 | <0.250 | <0.250 | <0.250
Aluminum (Al)-Total | mg/L | 0.160 | 0.172 | 0.123 | 0.0912 | 0.0848 | 0.0695 | 0.0589 | 0.0477 | 0.0473 | 0.0502 | 0.0452 | 0.0430 | 0.0414 | 0.0592 | 0.0500 | 0.0405 | 0.0349 | 0.0307 | 0.0447 | 0.0421 | 0.101 | 0.104 | 0.115 | 0.154 | 0.112 | 0.188 | 0.162 | 0.0851 | 0.0537
Arsenic (As)-Total | mg/L | 0.00225 | 0.00228 | 0.00225 | 0.00248 | 0.00241 | 0.00220 | 0.00229 | 0.00232 | 0.00227 | 0.00259 | 0.00234 | 0.00239 | 0.00227 | 0.00248 | 0.00235 | 0.00228 | 0.00229 | 0.00236 | 0.00295 | 0.00222 | 0.00244 | 0.00244 | 0.00209 | 0.00196 | 0.00272 | 0.00194 | 0.00186 | 0.00200 | 0.00203
Cadmium (Cd)-Total | mg/L | <0.0000250 | <0.0000250 | <0.0000250 | <0.0000250 | <0.0000250 | <0.0000250 | <0.0000250 | <0.0000250 | <0.0000500 | <0.0000250 | <0.000025 | <0.0000250 | <0.0000250 | <0.0000250 | <0.0000250 | <0.0000250 | <0.0000250 | <0.0000250 | <0.0000250 | <0.0000500 | <0.0000250 | <0.0000250 | <0.0000250 | <0.0000250 | <0.0000250 | <0.0000250 | <0.0000250 | <0.0000250 | <0.0000250
Calcium (Ca)-Total | mg/L | 169 | 172 | 170 | 180 | 186 | 176 | 187 | 182 | 178 | 203 | 200 | 194 | 203 | 189 | 181 | 184 | 207 | 190 | 221 | 186 | 192 | 187 | 172 | 131 | 226 | 79.7 | 116 | 116 | 116
Chromium (Cr)-Total | mg/L | <0.00250 | <0.00250 | <0.00250 | <0.00250 | <0.00250 | <0.00250 | <0.00250 | <0.00250 | <0.00500 | <0.00250 | <0.0025 | <0.00250 | <0.00250 | <0.00250 | <0.00250 | <0.00250 | <0.00250 | <0.00250 | <0.00250 | <0.00500 | <0.00250 | <0.00250 | <0.00250 | <0.00250 | <0.00250 | <0.00250 | <0.00250 | <0.00250 | <0.00250
Copper (Cu)-Total | mg/L | 0.0118 | 0.0119 | 0.0120 | 0.0126 | 0.0121 | 0.0111 | 0.0114 | 0.0117 | 0.0116 | 0.0136 | 0.0113 | 0.0122 | 0.0116 | 0.0122 | 0.0130 | 0.0144 | 0.0126 | 0.0123 | 0.0146 | 0.0120 | 0.0125 | 0.0143 | 0.0112 | 0.00940 | 0.0155 | 0.00854 | 0.00937 | 0.0103 | 0.00879
Iron (Fe)-Total | mg/L | 0.381 | 0.386 | 0.325 | 0.326 | 0.304 | 0.276 | 0.278 | 0.291 | 0.336 | 0.311 | 0.265 | 0.280 | 0.276 | 0.300 | 0.309 | 0.317 | 0.301 | 0.339 | 0.439 | 0.384 | 0.610 | 0.550 | 0.536 | 0.493 | 0.576 | 0.462 | 0.397 | 0.304 | 0.234
Lead (Pb)-Total | mg/L | 0.000252 | <0.000250 | <0.000250 | <0.000250 | <0.000250 | <0.000250 | <0.000250 | <0.000250 | <0.000500 | <0.000250 | <0.00025 | <0.000250 | <0.000250 | <0.000250 | <0.000250 | <0.000250 | <0.000250 | <0.000250 | <0.000250 | <0.000500 | <0.000250 | <0.000250 | <0.000250 | <0.000250 | <0.000250 | <0.000250 | <0.000250 | <0.000250 | <0.000250
Magnesium (Mg)-Total | mg/L | 125 | 128 | 127 | 130 | 133 | 123 | 129 | 132 | 139 | 152 | 127 | 137 | 140 | 139 | 138 | 134 | 151 | 156 | 181 | 133 | 156 | 150 | 131 | 104 | 181 | 61.6 | 93.5 | 91.1 | 94.7
Mercury (Hg)-Total | mg/L | <0.0000050 | <0.0000050 | <0.0000050 | <0.0000050 | <0.0000050 | <0.0000050 | <0.0000050 | <0.0000050 | <0.0000050 | <0.0000050 | <0.0000050 | <0.0000050 | <0.0000050 | <0.0000050 | <0.0000050 | <0.0000050 | <0.0000050 | 0.0000050 | <0.0000050 | <0.0000050 | <0.0000050 | <0.0000050 | <0.0000050 | <0.0000050 | <0.0000050 | <0.0000050 | <0.0000050 | <0.0000050 | <0.0000050
Molybdenum (Mo)-Total | mg/L | 0.00410 | 0.00409 | 0.00395 | 0.00418 | 0.00421 | 0.00430 | 0.00407 | 0.00425 | 0.00408 | 0.00448 | 0.00390 | 0.00396 | 0.00395 | 0.00404 | 0.00419 | 0.00392 | 0.00432 | 0.00365 | 0.00418 | 0.00371 | 0.00387 | 0.00373 | 0.00314 | 0.00257 | 0.00407 | 0.00184 | 0.00245 | 0.00231 | 0.00256
Nickel (Ni)-Total | mg/L | 0.00486 | 0.00613 | 0.00560 | 0.00718 | 0.00656 | 0.00615 | 0.00627 | 0.00624 | 0.00682 | 0.00713 | 0.00584 | 0.00626 | 0.00628 | 0.00694 | 0.00644 | 0.00628 | 0.00691 | 0.00670 | 0.00755 | <0.00500 | 0.00674 | 0.00604 | 0.00611 | 0.00527 | 0.00812 | 0.00403 | 0.00446 | 0.00321 | 0.00451
Potassium (K)-Total | mg/L | 42.8 | 40.9 | 41.8 | 44.6 | 42.8 | 40.7 | 42.1 | 46.2 | 44.4 | 51.4 | 42.2 | 47.6 | 46.9 | 47.4 | 46.1 | 46.1 | 49.4 | 44.6 | 55.9 | 46.5 | 51.0 | 49.2 | 41.4 | 32.1 | 61.5 | 18.0 | 28.2 | 28.0 | 28.9
Selenium (Se)-Total | mg/L | 0.000273 | <0.000250 | <0.000250 | <0.000250 | 0.000272 | <0.000250 | 0.000258 | 0.000269 | <0.000500 | 0.000281 | <0.00025 | 0.000276 | <0.000250 | 0.000260 | 0.000288 | 0.000277 | 0.000280 | 0.000327 | 0.000407 | <0.000500 | <0.000250 | <0.000250 | <0.000250 | <0.000250 | 0.000306 | <0.000250 | 0.000319 | <0.000250 | <0.000250
Silver (Ag)-Total | mg/L | <0.000050 | <0.000050 | <0.000050 | <0.000050 | <0.000050 | <0.000050 | <0.000050 | <0.000050 | <0.000100 | <0.000050 | <0.000050 | <0.000050 | <0.000050 | <0.000050 | <0.000050 | <0.000050 | <0.000050 | <0.000050 | <0.000050 | <0.000100 | <0.000050 | <0.000050 | <0.000050 | <0.000050 | <0.000050 | <0.000050 | <0.000050 | <0.000050 | <0.000050
Sodium (Na)-Total | mg/L | 1110 | 1130 | 1100 | 1210 | 1170 | 1120 | 1140 | 1240 | 1300 | 1370 | 1210 | 1220 | 1150 | 1280 | 1230 | 1260 | 1370 | 1340 | 1620 | 1170 | 1380 | 1320 | 1180 | 860 | 1630 | 493 | 814 | 805 | 793
Thallium (Tl)-Total | mg/L | <0.000050 | <0.000050 | <0.000050 | <0.000050 | <0.000050 | <0.000050 | <0.000050 | <0.000050 | <0.000100 | <0.000050 | <0.000050 | <0.000050 | <0.000050 | <0.000050 | <0.000050 | <0.000050 | <0.000050 | <0.000050 | <0.000050 | <0.000100 | <0.000050 | <0.000050 | <0.000050 | <0.000050 | <0.000050 | <0.000050 | <0.000050 | <0.000050 | <0.000050
Zinc (Zn)-Total | mg/L | <0.0150 | <0.0150 | <0.0150 | <0.0150 | <0.0150 | <0.0150 | <0.0150 | <0.0150 | <0.0300 | <0.0150 | <0.015 | <0.0150 | <0.0150 | <0.0150 | <0.0150 | <0.0150 | <0.0150 | <0.0150 | <0.0150 | <0.0300 | <0.0150 | <0.0150 | <0.0150 | <0.0150 | <0.0150 | <0.0150 | <0.0150 | <0.0150 | <0.0150
Fecal Coliforms | MPN/100mL | bar: 2025-01-07 15:10 to 2025-01-14 15:25; 2025-02-04 15:45; 2025-03-04 09:55; 2025-04-02 15:40; 2025-05-07 15:30; 2025-06-04 16:10; 2025-07-02 15:05
Oil and Grease | mg/L | 2025-01-07 15:10: <5.0; 2025-01-14 15:25: <5.0; 2025-02-04 15:45: <5.0; 2025-03-04 09:55: <5.0; 2025-04-02 15:40: <5.0; 2025-05-07 15:30: <5.0; 2025-06-04 16:10: <5.0; 2025-07-02 15:05: <5.0
Oil And Grease (Visible Sheen) |  | 2025-01-07 15:10: Absent; 2025-01-14 15:25: Absent; 2025-02-04 15:45: Absent; 2025-03-04 09:55: Absent; 2025-04-02 15:40: Absent; 2025-05-07 15:30: Absent; 2025-06-04 16:10: Absent; 2025-07-02 15:05: Absent
Benzene | mg/L | 2025-01-07 15:10: <0.00050; 2025-01-14 15:25: <0.00050; 2025-02-04 15:45: <0.00050; 2025-03-04 09:55: <0.00050; 2025-04-02 15:40: <0.00050; 2025-05-07 15:30: <0.00050; 2025-06-04 16:10: <0.00050; 2025-07-02 15:05: <0.00050
Toluene | mg/L | 2025-01-07 15:10: <0.00050; 2025-01-14 15:25: <0.00050; 2025-02-04 15:45: <0.00050; 2025-03-04 09:55: <0.00050; 2025-04-02 15:40: <0.00050; 2025-05-07 15:30: <0.00050; 2025-06-04 16:10: <0.00050; 2025-07-02 15:05: <0.00050
Ethylbenzene | mg/L | 2025-01-07 15:10: <0.00050; 2025-01-14 15:25: <0.00050; 2025-02-04 15:45: <0.00050; 2025-03-04 09:55: <0.00050; 2025-04-02 15:40: <0.00050; 2025-05-07 15:30: <0.00050; 2025-06-04 16:10: <0.00050; 2025-07-02 15:05: <0.00050
Dissolved Oxygen | mg/L
Redox Potential | mV |  |  |  |  | 224.7 | 168.1 | 270.8 | 277.6 | 254.4 | 212.7 | 234.3 | 218.7 | 238.2 | 247 | 255.3 | 303.5 | [5 empty] | 213 | 159.5 | 164.2 | 226 | 167.2 | 202.1 | 220.8
Biochemical Oxygen Demand (BOD5) | mg/L | 2025-01-14 15:25: <2.0
^ Indicates duplicate sample.
**parameter accidentally omitted from analysis request
Note on H16: One or more duplicate values were found.
Note on L16: One or more duplicate values were found.
Note on P16: One or more duplicate values were found.
Note on X16: One or more duplicate values were found.

## SNP - TL12A
Sample ID |  | TL-12A | TL-12A | TL-12A | TL-12A | TL12-A | TL12-A | TL12-A | TL12-A | TL12-A | TL12-A^ | TL12-A | TL12-A | TL12-A | TL12-A | TL12-A^ | TL12-A | TL12-A | TL12-A | TL12-A | TL12-A | TL12-A | TL12-A | TL12-A | TL12-A | TL12-A | TL12-A | TL12-A | TL12-A | TL12-A | TL12-A | TL12-A | TL12-A
ALS ID |  | EO2500120-001 | EO2500319-001 | EO2500515-001 | EO2500714-001 | EO2500893-001 | EO2501101-001 | EO2501275-001 | EO2501470-001 | EO2501657-001 | EO2501657-002 | EO2501901-001 | EO2502073-001 | EO2502214-001 | EO2502425-001 | EO2502425-002 | EO2502692-001 | EO2502923-001 | EO2503079-001 | EO2503294-001 | EO2503531-001 | EO2503789-001 | EO2504024-001 | EO2504222-001 | EO2504577-001 | EO2504828-001 | EO2505147-001 | EO2505397-001 | EO2505618-001 | EO2505910-001 | EO2506093-001 | EO2506436-001 | EO2506736-001
Date Sampled |  | 2025-01-07 15:25 | 2025-01-14 15:40 | 2025-01-21 14:15 | 2025-01-28 15:45 | 2025-02-04 15:20 | 2025-02-11 16:30 | 2025-02-18 14:25 | 2025-02-25 15:15 | 2025-03-04 09:15 | 2025-03-04 09:20 | 2025-03-12 16:55 | 2025-03-19 11:30 | 2025-03-26 15:00 | 2025-04-02 14:05 | 2025-04-02 14:10 | 2025-04-09 11:25 | 2025-04-16 14:30 | 2025-04-23 16:00 | 2025-04-30 11:00 | 2025-05-07 16:00 | 2025-05-14 14:20 | 2025-05-21 16:00 | 2025-05-28 10:35 | 2025-06-04 13:50 | 2025-06-11 12:40 | 2025-06-18 16:10 | 2025-06-25 10:50 | 2025-07-02 15:20 | 2025-07-09 08:50 | 2025-07-16 09:45 | 2025-07-23 08:30 | 2025-07-30 14:20
Parameter | Units | bar: 2025-01-07 15:25 to 2025-07-30 14:20
pH | pH | 7.89 | 7.86 | 7.84 | 7.88 | 7.88 | 7.80 | 7.79 | 7.89 | 7.94 | 7.94 | 7.79 | 8.02 | 7.87 | 7.97 | 7.97 | 8.00 | 7.77 | 7.93 | 8.08 | 8.00 | 7.83 | 7.83 | 8.13 | 8.18 | 8.16 | 8.15 | 8.07 | 8.18 | 8.00 | 8.15 | 8.19 | 7.78
Conductivity | uS/cm | 2025-01-07 15:25: 16200; 2025-02-04 15:20: 17600; 2025-03-04 09:15: 16300; 2025-03-04 09:20: 16300; 2025-04-02 14:05: 16400; 2025-04-02 14:10: 16700; 2025-05-07 16:00: 16400; 2025-05-14 14:20: 16000; 2025-05-28 10:35: 14200; 2025-06-04 13:50: 15000; 2025-06-11 12:40: 13200; 2025-06-18 16:10: 13100; 2025-06-25 10:50: 13000; 2025-07-02 15:20: 15800; 2025-07-16 09:45: 16000
Total Suspended Solids | mg/L | 10.7 | 12.4 | 6.9 | 8.2 | 9.4 | 13.4 | 13.8 | 17.0 | 5.8 | 6.1 | 19.6 | 7.43 | 4.6 | 4.7 | 5.5 | 2.7 | 2.6 | 5.5 | 6.6 | 4.6 | 5.8 | 9.7 | 8.5 | 34.2 | 8.9 | 17.7 | 3.2 | <2.0 | 2.7 | 12.5 | 31.8 | 13.4
Total Dissolved Solids | mg/L | 10500 | 10200 | 10000 | 11100 | 11400 | 10000 | 11400 | 9430 | 10800 | 10900 | 10700 | 9260 | 9610 | 11000 | 11300 | 11600 | 11200 | 11200 | 11200 | 11600 | 11500 | 10900 | 9110 | 8500 | 10100 | 10500 | 10300 | 10300 | 11200 | 12200 | 10400 | 12700
Chloride (Cl) | mg/L | 6510 | 5960 | 6720 | 5730 | 6240 | 6040 | 6550 | 5970 | 6540 | 6560 | 6690 | 5520 | 6270 | 5740 | 5730 | 6100 | 5920 | 6560 | 6500 | 6030 | 5830 | 6280 | 4790 | 3050 | 4840 | 5300 | 4940 | 5580 | 6920 | 5850 | 5580 | 7880
Bromide (Br) | mg/L | 2025-01-07 15:25: 23.1; 2025-02-04 15:20: 19.8; 2025-03-04 09:15: 25.9; 2025-03-04 09:20: 26.5; 2025-04-02 14:05: 18.6; 2025-04-02 14:10: 19.0; 2025-05-07 16:00: 22.2; 2025-06-04 13:50: 10.7; 2025-07-02 15:20: 25.7
Fluoride (F) | mg/L | 2025-01-07 15:25: <0.400; 2025-02-04 15:20: <0.400; 2025-03-04 09:15: <0.400; 2025-03-04 09:20: <0.400; 2025-04-02 14:05: <0.400; 2025-04-02 14:10: <0.400; 2025-05-07 16:00: <0.400; 2025-06-04 13:50: <0.400; 2025-07-02 15:20: <0.400
Cyanide, Total | mg/L | <0.0200 | <0.0050 | <0.0050 | <0.0050 | <0.0050 | <0.0200 | <0.0050 | 0.0052 | <0.0050 | <0.0050 | <0.0050 | <0.0050 | <0.0050 | <0.0050 | <0.0050 | <0.0050 | <0.0050 | <0.0050 | <0.0050 | <0.0050 | <0.0050 | <0.0200 | <0.0050 | <0.0050 | <0.0050 | <0.0050 | <0.0050 | <0.0050 | <0.0050 | <0.0050 | <0.0050 | <0.0050
Cyanide, WAD | mg/L | 2025-01-07 15:25: <0.0200; 2025-02-04 15:20: <0.0050; 2025-03-04 09:15: <0.0050; 2025-03-04 09:20: <0.0050; 2025-04-02 14:05: <0.0050; 2025-04-02 14:10: <0.0050; 2025-05-07 16:00: <0.0050; 2025-06-04 13:50: <0.0050; 2025-07-02 15:20: <0.0050
Ammonia, Total (as N) | mg/L | 0.663 | 0.642 | 0.642 | 0.811 | 0.668 | 1.28 | 0.572 | 1.38 | 0.765 | 0.762 | 0.908 | 0.777 | 1.02 | 0.735 | 0.717 | 0.653 | 0.604 | 0.659 | 0.594 | 0.617 | 0.700 | 0.638 | 0.778 | 0.568 | 0.740 | 0.559 | 0.559 | 0.555 | 0.552 | 0.573 | 0.624 | 0.420
Nitrate (as N) | mg/L | 1.54 | 1.31 | 1.58 | 1.85 | 1.68 | 3.67 | 2.47 | 5.20 | 2.30 | 2.47 | 3.56 | 3.62 | 3.98 | 1.88 | 1.89 | 1.72 | 1.94 | 1.52 | 1.70 | 1.49 | 1.47 | 1.85 | 3.00 | 1.38 | 2.75 | 2.14 | 1.44 | 1.87 | 1.73 | 1.96 | 1.68 | 1.77
Nitrite (as N) | mg/L | 0.0657 | 0.104 | 0.136 | 0.0941 | 0.0863 | 0.0847 | 0.0426 | 0.0795 | 0.0915 | 0.109 | 0.112 | 0.172 | 0.180 | 0.100 | 0.104 | 0.103 | 0.152 | 0.0802 | 0.0674 | 0.108 | 0.0865 | 0.0613 | 0.0690 | <0.0200 | 0.151 | 0.273 | <0.0200 | 0.207 | 0.0698 | 0.227 | 0.0615 | 0.112
Sulfate (SO4) | mg/L | 2025-01-07 15:25: 656; 2025-02-04 15:20: 626; 2025-03-04 09:15: 665; 2025-03-04 09:20: 678; 2025-04-02 14:05: 570; 2025-04-02 14:10: 564; 2025-05-07 16:00: 584; 2025-06-04 13:50: 521; 2025-07-02 15:20: 566
Aluminum (Al)-Total | mg/L | 0.432 | 0.359 | 0.302 | 0.273 | 0.212 | 0.602 | 0.744 | 0.599 | 0.242 | 0.222 | 0.708 | 0.196 | 0.126 | 0.124 | 0.113 | 0.112 | 0.0697 | 0.110 | 0.135 | 0.107 | 0.119 | 0.334 | 0.328 | 0.649 | 0.267 | 0.583 | 0.0986 | 0.212 | 0.0562 | 0.366 | 1.06 | 0.475
Antimony (Sb)-Total | mg/L | <0.00100 | <0.00200 | <0.00100 | <0.00100 | <0.00100 | <0.00100 | <0.00100 | <0.00100 | <0.00200 | <0.00200 | <0.00100 | <0.0010 | <0.00100 | <0.00100 | <0.00100 | <0.00100 | <0.00100 | <0.00100 | <0.00200 | <0.00100 | <0.00200 | <0.00100 | <0.00200 | <0.00100 | <0.00100 | <0.00100 | <0.00100 | <0.00100 | <0.00100 | <0.00100 | <0.00100 | <0.00100
Arsenic (As)-Total | mg/L | 0.00153 | 0.00213 | 0.00115 | 0.00129 | 0.00142 | 0.00161 | 0.00148 | 0.00200 | <0.00200 | <0.00200 | 0.00142 | 0.00125 | <0.00100 | 0.00106 | <0.00100 | <0.00100 | <0.00100 | <0.00100 | <0.00200 | <0.00100 | <0.00200 | 0.00124 | <0.00200 | 0.00147 | 0.00124 | 0.00199 | <0.00100 | 0.00101 | <0.00100 | 0.00152 | 0.00306 | 0.00165
Barium (Ba)-Total | mg/L | 0.0379 | 0.0396 | 0.0383 | 0.0387 | 0.0420 | 0.0350 | 0.0363 | 0.0323 | 0.0358 | 0.0361 | 0.0354 | 0.0341 | 0.0365 | 0.0353 | 0.0350 | 0.0381 | 0.0355 | 0.0357 | 0.0394 | 0.0345 | 0.0354 | 0.0366 | 0.0288 | 0.0325 | 0.0311 | 0.0347 | 0.0315 | 0.0320 | 0.0323 | 0.0371 | 0.0402 | 0.0388
Beryllium (Be)-Total | mg/L | <0.000200 | <0.00200 | <0.00100 | <0.00100 | <0.000200 | <0.00100 | <0.00100 | <0.000200 | <0.000400 | <0.000400 | <0.00100 | <0.0010 | <0.00100 | <0.000200 | <0.000200 | <0.00100 | <0.00100 | <0.00100 | <0.00200 | <0.000200 | <0.00200 | <0.00100 | <0.00200 | <0.000200 | <0.00100 | <0.00100 | <0.00100 | <0.000200 | <0.00100 | <0.00100 | <0.00100 | <0.00100
Bismuth (Bi)-Total | mg/L | <0.000500 | <0.00100 | <0.000500 | <0.000500 | <0.000500 | <0.000500 | <0.000500 | <0.000500 | <0.00100 | <0.00100 | <0.000500 | <0.00050 | <0.000500 | <0.000500 | <0.000500 | <0.000500 | <0.000500 | <0.000500 | <0.00100 | <0.000500 | <0.00100 | <0.000500 | <0.00100 | <0.000500 | <0.000500 | <0.000500 | <0.000500 | <0.000500 | <0.000500 | <0.000500 | <0.000500 | <0.000500
Boron (B)-Total | mg/L | 1.85 | 1.94 | 1.78 | 1.89 | 2.30 | 1.91 | 1.89 | 1.52 | 1.88 | 1.87 | 1.78 | 1.62 | 1.93 | 1.91 | 1.77 | 1.86 | 2.11 | 1.76 | 1.89 | 1.73 | 1.91 | 1.94 | 1.32 | 1.85 | 1.47 | 1.72 | 1.67 | 1.76 | 1.59 | 1.75 | 1.94 | 2.39
Cadmium (Cd)-Total | mg/L | <0.0000500 | <0.000100 | <0.0000500 | <0.0000500 | <0.0000500 | 0.0000752 | 0.0000689 | 0.0000716 | <0.000100 | <0.000100 | 0.0000538 | 0.0000668 | 0.0000660 | <0.0000500 | <0.0000500 | <0.0000500 | <0.0000500 | <0.0000500 | <0.000100 | <0.0000500 | <0.000100 | <0.0000500 | 0.000123 | 0.0000614 | 0.0000822 | 0.0000536 | <0.0000500 | <0.0000500 | <0.0000500 | 0.0000570 | 0.0000524 | <0.0000500
Calcium (Ca)-Total | mg/L | 419 | 406 | 409 | 400 | 470 | 425 | 457 | 367 | 388 | 378 | 421 | 382 | 399 | 388 | 376 | 428 | 428 | 376 | 408 | 409 | 387 | 388 | 312 | 353 | 331 | 360 | 351 | 385 | 401 | 386 | 414 | 486
Cesium (Cs)-Total | mg/L | 0.000516 | 0.000562 | 0.000507 | 0.000518 | 0.000567 | 0.000673 | 0.000686 | 0.000508 | 0.000566 | 0.000550 | 0.000553 | 0.000518 | 0.000546 | 0.000489 | 0.000481 | 0.000544 | 0.000522 | 0.000542 | 0.000447 | 0.000536 | 0.000479 | 0.000524 | 0.000476 | 0.000475 | 0.000424 | 0.000500 | 0.000483 | 0.000484 | 0.000488 | 0.000531 | 0.000612 | 0.000942
Chromium (Cr)-Total | mg/L | <0.00500 | <0.0100 | <0.00500 | <0.00500 | <0.00500 | <0.00500 | <0.00500 | <0.00500 | <0.0100 | <0.0100 | <0.00500 | <0.0050 | <0.00500 | <0.00500 | <0.00500 | <0.00500 | <0.00500 | <0.00500 | <0.0100 | <0.00500 | <0.0100 | <0.00500 | <0.0100 | <0.00500 | <0.00500 | <0.00500 | <0.00500 | <0.00500 | <0.00500 | <0.00500 | <0.00500 | <0.00500
Cobalt (Co)-Total | mg/L | 0.00230 | 0.00216 | 0.00212 | 0.00254 | 0.00301 | 0.00504 | 0.00468 | 0.00502 | 0.00259 | 0.00250 | 0.00413 | 0.00413 | 0.00417 | 0.00236 | 0.00243 | 0.00201 | 0.00196 | 0.00164 | 0.00233 | 0.00198 | <0.00200 | 0.00196 | 0.00845 | 0.00584 | 0.00668 | 0.00502 | 0.00372 | 0.00371 | 0.00256 | 0.00320 | 0.00403 | 0.00296
Copper (Cu)-Total | mg/L | 0.00688 | <0.0100 | 0.00566 | 0.00846 | 0.00580 | 0.00864 | 0.00977 | 0.0120 | <0.0100 | <0.0100 | 0.0110 | 0.00838 | 0.00579 | <0.00500 | <0.00500 | <0.00500 | <0.00500 | <0.00500 | <0.0100 | <0.00500 | <0.0100 | <0.00500 | <0.0100 | 0.0100 | 0.00826 | 0.0112 | 0.00509 | 0.00583 | <0.00500 | 0.00678 | 0.0143 | 0.00806
Iron (Fe)-Total | mg/L | 1.75 | 2.34 | 1.23 | 1.33 | 1.23 | 2.18 | 2.42 | 2.12 | 1.39 | 1.36 | 2.26 | 0.932 | 0.747 | 0.749 | 0.773 | 0.843 | 0.679 | 0.769 | 0.894 | 0.787 | 0.905 | 1.50 | 1.27 | 2.08 | 1.08 | 2.23 | 0.701 | 0.980 | 0.593 | 1.59 | 3.70 | 1.68
Lead (Pb)-Total | mg/L | <0.000500 | <0.00100 | <0.000500 | <0.000500 | <0.000500 | <0.000500 | <0.000500 | <0.000500 | <0.00100 | <0.00100 | 0.000699 | <0.00050 | <0.000500 | <0.000500 | <0.000500 | <0.000500 | <0.000500 | <0.000500 | <0.00100 | <0.000500 | <0.00100 | <0.000500 | <0.00100 | <0.000500 | <0.000500 | <0.000500 | <0.000500 | <0.000500 | <0.000500 | <0.000500 | 0.000620 | <0.000500
Lithium (Li)-Total | mg/L | 0.0620 | 0.0676 | 0.0617 | 0.0590 | 0.0690 | 0.0601 | 0.0676 | 0.0602 | 0.0626 | 0.0625 | 0.0628 | 0.0597 | 0.0611 | 0.0614 | 0.0568 | 0.0671 | 0.0672 | 0.0559 | 0.0702 | 0.0605 | 0.0607 | 0.0668 | 0.0471 | 0.0537 | 0.0526 | 0.0580 | 0.0556 | 0.0569 | 0.0580 | 0.0644 | 0.0694 | 0.0743
Magnesium (Mg)-Total | mg/L | 335 | 340 | 326 | 314 | 361 | 322 | 366 | 268 | 338 | 330 | 322 | 291 | 307 | 309 | 310 | 328 | 309 | 311 | 384 | 332 | 340 | 322 | 241 | 310 | 283 | 308 | 307 | 330 | 326 | 308 | 342 | 434
Manganese (Mn)-Total | mg/L | 0.700 | 0.734 | 0.684 | 0.744 | 0.801 | 0.806 | 0.955 | 0.700 | 0.738 | 0.727 | 0.794 | 0.670 | 0.736 | 0.674 | 0.672 | 0.742 | 0.699 | 0.711 | 0.750 | 0.710 | 0.678 | 0.733 | 0.704 | 0.789 | 0.705 | 0.722 | 0.642 | 0.732 | 0.683 | 0.694 | 0.791 | 1.11
Mercury (Hg)-Total | mg/L | <0.0000050 | <0.0000050 | <0.0000050 | <0.0000050 | <0.0000050 | <0.0000050 | <0.0000050 | <0.0000050 | <0.0000050 | <0.0000050 | <0.0000050 | <0.0000050 | <0.0000050 | <0.0000050 | <0.0000050 | <0.0000050 | <0.0000050 | <0.0000050 | <0.0000050 | <0.0000050 | <0.0000050 | <0.0000050 | <0.0000050 | <0.0000050 | <0.0000050 | <0.0000050 | <0.0000050 | <0.0000050 | <0.0000050 | <0.0000050 | <0.0000050 | <0.0000050
Molybdenum (Mo)-Total | mg/L | 0.00276 | 0.00245 | 0.00268 | 0.00256 | 0.00316 | 0.00282 | 0.00265 | 0.00271 | 0.00263 | 0.00283 | 0.00263 | 0.00272 | 0.00264 | 0.00254 | 0.00248 | 0.00255 | 0.00269 | 0.00246 | 0.00601 | 0.00238 | 0.00250 | 0.00250 | 0.00227 | 0.00210 | 0.00234 | 0.00232 | 0.00227 | 0.00234 | 0.00251 | 0.00246 | 0.00275 | 0.00271
Nickel (Ni)-Total | mg/L | <0.00500 | <0.0100 | <0.00500 | <0.00500 | <0.00500 | 0.00629 | 0.00644 | 0.00646 | <0.0100 | <0.0100 | 0.00568 | <0.0050 | 0.00744 | <0.00500 | <0.00500 | <0.00500 | <0.00500 | <0.00500 | <0.0100 | <0.00500 | <0.0100 | <0.00500 | <0.0100 | 0.00624 | 0.00656 | 0.00656 | 0.00530 | 0.00528 | <0.00500 | <0.00500 | <0.00500 | <0.00500
Phosphorus (P)-Total | mg/L | <0.500 | <1.00 | <0.500 | <0.500 | <0.500 | <0.500 | <0.500 | <0.500 | <1.00 | <1.00 | <0.500 | <0.50 | <0.500 | <0.500 | <0.500 | <0.500 | <0.500 | <0.500 | <1.00 | <0.500 | <1.00 | <0.500 | 1.31 | <0.500 | <0.500 | <0.500 | <0.500 | <0.500 | <0.500 | <0.500 | <0.500 | <0.500
Potassium (K)-Total | mg/L | 86.6 | 84.8 | 88.8 | 88.0 | 96.7 | 83.9 | 95.2 | 76.0 | 89.6 | 88.5 | 91.5 | 79.1 | 86.8 | 87.2 | 84.0 | 90.6 | 85.1 | 87.1 | 93.1 | 87.4 | 80.6 | 85.7 | 68.5 | 81.6 | 78.7 | 84.7 | 81.4 | 92.4 | 86.1 | 83.7 | 90.3 | 110
Rubidium (Rb)-Total | mg/L | 0.0466 | 0.0473 | 0.0475 | 0.0478 | 0.0532 | 0.0463 | 0.0537 | 0.0424 | 0.0507 | 0.0480 | 0.0443 | 0.0445 | 0.0470 | 0.0457 | 0.0434 | 0.0491 | 0.0477 | 0.0495 | 0.0476 | 0.0487 | 0.0457 | 0.0484 | 0.0372 | 0.0416 | 0.0392 | 0.0424 | 0.0415 | 0.0445 | 0.0452 | 0.0485 | 0.0505 | 0.0588
Selenium (Se)-Total | mg/L | <0.000500 | <0.00100 | <0.000500 | <0.000500 | <0.000500 | <0.000500 | <0.000500 | <0.000500 | <0.00100 | <0.00100 | <0.000500 | <0.00050 | <0.000500 | <0.000500 | <0.000500 | <0.000500 | 0.000881 | <0.000500 | <0.00100 | <0.000500 | <0.00100 | <0.000500 | <0.00100 | <0.000500 | <0.000500 | <0.000500 | <0.000500 | <0.000500 | <0.000500 | <0.000500 | <0.000500 | <0.000500
Silicon (Si)-Total | mg/L | 4.60 | 4.55 | 4.35 | 4.51 | 4.99 | 5.02 | 5.20 | 4.38 | 4.53 | 4.58 | 5.28 | 4.07 | 4.26 | 4.12 | 4.07 | 4.65 | 4.06 | 4.19 | 4.54 | 4.20 | 4.02 | 4.54 | 3.78 | 4.90 | 4.17 | 5.01 | 3.98 | 4.58 | 4.21 | 4.56 | 5.69 | 5.69
Silver (Ag)-Total | mg/L | <0.000100 | <0.000200 | <0.000100 | <0.000100 | <0.000100 | <0.000100 | <0.000100 | <0.000100 | <0.000200 | <0.000200 | <0.000100 | <0.00010 | <0.000100 | <0.000100 | <0.000100 | <0.000100 | <0.000100 | <0.000100 | <0.000200 | <0.000100 | <0.000200 | <0.000100 | <0.000200 | <0.000200 | <0.000100 | <0.000100 | <0.000100 | <0.000100 | <0.000100 | <0.000100 | <0.000100 | <0.000100
Sodium (Na)-Total | mg/L | 2890 | 3020 | 2950 | 2760 | 3170 | 2900 | 3070 | 2560 | 3140 | 3100 | 2930 | 2680 | 2720 | 2570 | 2530 | 3080 | 2920 | 2820 | 3030 | 3050 | 2910 | 3010 | 2080 | 2700 | 2450 | 2780 | 2580 | 2920 | 2960 | 2850 | 3070 | 3710
Strontium (Sr)-Total | mg/L | 5.28 | 5.19 | 5.36 | 5.09 | 6.13 | 5.28 | 5.41 | 4.56 | 5.31 | 5.38 | 5.32 | 4.78 | 5.11 | 5.07 | 4.84 | 5.35 | 5.47 | 4.92 | 4.64 | 5.24 | 5.02 | 4.84 | 3.60 | 4.09 | 3.84 | 4.29 | 4.37 | 4.95 | 5.10 | 4.69 | 5.38 | 5.79
Tellurium (Te)-Total | mg/L | <0.00200 | <0.00400 | <0.00200 | <0.00200 | <0.00200 | <0.00200 | <0.00200 | <0.00200 | <0.00400 | <0.00400 | <0.00200 | <0.0020 | <0.00200 | <0.00200 | <0.00200 | <0.00200 | <0.00200 | <0.00200 | <0.00400 | <0.00200 | <0.00400 | <0.00200 | <0.00400 | <0.00200 | <0.00200 | <0.00200 | <0.00200 | <0.00200 | <0.00200 | <0.00200 | <0.00200 | <0.00200
Thallium (Tl)-Total | mg/L | <0.000100 | <0.000200 | <0.000100 | <0.000100 | <0.000100 | <0.000100 | <0.000100 | <0.000100 | <0.000200 | <0.000200 | <0.000100 | <0.00010 | <0.000100 | <0.000100 | <0.000100 | <0.000100 | <0.000100 | <0.000100 | <0.000200 | <0.000100 | <0.000200 | <0.000100 | <0.000200 | <0.000100 | <0.000100 | <0.000100 | <0.000100 | <0.000100 | <0.000100 | <0.000100 | <0.000100 | <0.000100
Thorium (Th)-Total | mg/L | <0.00100 | <0.00200 | <0.00100 | <0.00100 | <0.00100 | <0.00100 | <0.00100 | <0.00100 | <0.00200 | <0.00200 | <0.00100 | <0.0010 | <0.00100 | <0.00100 | <0.00100 | <0.00100 | <0.00100 | <0.00100 | <0.00200 | <0.00100 | <0.00200 | <0.00100 | <0.00200 | <0.00100 | <0.00100 | <0.00100 | <0.00100 | <0.00100 | <0.00100 | <0.00100 | <0.00100 | <0.00100
Tin (Sn)-Total | mg/L | <0.00100 | <0.00200 | <0.00100 | <0.00100 | <0.00100 | <0.00100 | <0.00100 | <0.00100 | <0.00200 | <0.00200 | <0.00100 | <0.0010 | <0.00100 | <0.00100 | <0.00100 | <0.00100 | <0.00100 | <0.00100 | <0.00200 | <0.00100 | <0.00200 | <0.00100 | <0.00200 | <0.00100 | <0.00100 | <0.00100 | <0.00100 | <0.00100 | <0.00100 | <0.00100 | <0.00100 | <0.00100
Titanium (Ti)-Total | mg/L | 0.00997 | 0.0135 | 0.00679 | 0.00781 | 0.0102 | 0.0238 | 0.0218 | 0.0175 | 0.00669 | <0.00600 | 0.0206 | 0.00704 | <0.00300 | 0.00305 | 0.00493 | <0.00300 | <0.00300 | <0.00300 | <0.00600 | <0.00300 | <0.00600 | 0.00798 | 0.00762 | 0.0170 | 0.00684 | 0.0142 | <0.00300 | 0.00355 | <0.00300 | 0.00751 | 0.0283 | 0.0122
Tungsten (W)-Total | mg/L | <0.00100 | <0.00200 | <0.00100 | <0.00100 | <0.00100 | <0.00100 | 0.00127 | <0.00100 | <0.00200 | <0.00200 | <0.00100 | 0.00108 | 0.00133 | <0.00100 | <0.00100 | <0.00100 | <0.00100 | <0.00100 | <0.00200 | <0.00100 | <0.00200 | <0.00100 | <0.00200 | <0.00100 | <0.00100 | <0.00100 | <0.00100 | <0.00100 | <0.00100 | <0.00100 | <0.00100 | <0.00100
Uranium (U)-Total | mg/L | 0.000229 | 0.000307 | 0.000220 | 0.000234 | 0.000259 | 0.000224 | 0.000209 | 0.000219 | 0.000209 | 0.000204 | 0.000208 | 0.000218 | 0.000245 | 0.000238 | 0.000246 | 0.000233 | 0.000228 | 0.000250 | 0.000308 | 0.000232 | 0.000261 | 0.000243 | 0.000210 | 0.000224 | 0.000209 | 0.000213 | 0.000223 | 0.000228 | 0.000235 | 0.000241 | 0.000271 | 0.000276
Vanadium (V)-Total | mg/L | <0.00500 | <0.0100 | <0.00500 | <0.00500 | <0.00500 | <0.00500 | <0.00500 | <0.00500 | <0.0100 | <0.0100 | <0.00500 | <0.0050 | <0.00500 | <0.00500 | <0.00500 | <0.00500 | <0.00500 | <0.00500 | <0.0100 | <0.00500 | <0.0100 | <0.00500 | <0.0100 | <0.00500 | <0.00500 | <0.00500 | <0.00500 | <0.00500 | <0.00500 | <0.00500 | 0.00664 | <0.00500
Zinc (Zn)-Total | mg/L | 0.0349 | <0.0600 | 0.0317 | 0.105 | 0.0831 | 0.622 | 0.243 | 0.836 | 0.188 | 0.208 | 0.563 | 0.860 | 0.837 | 0.0540 | 0.0525 | 0.0401 | 0.0379 | 0.0331 | <0.0600 | 0.0395 | <0.0600 | 0.0404 | <0.0600 | 0.0541 | 0.0510 | 0.0514 | 0.0383 | 0.0415 | 0.0308 | 0.0377 | 0.0479 | 0.0590
Zirconium (Zr)-Total | mg/L | <0.00200 | <0.00400 | <0.00200 | <0.00200 | <0.00200 | <0.00200 | <0.00200 | <0.00200 | <0.00400 | <0.00400 | <0.00200 | <0.0020 | <0.00200 | <0.00200 | <0.00200 | <0.00200 | <0.00200 | <0.00200 | <0.00400 | <0.00200 | <0.00400 | <0.00200 | <0.00400 | <0.00200 | <0.00200 | <0.00200 | <0.00200 | <0.00200 | <0.00200 | <0.00200 | <0.00200 | <0.00200
Alkalinity, Total (as CaCO3) | mg/L | 2025-01-07 15:25: 184; 2025-02-04 15:20: 215; 2025-03-04 09:15: 188; 2025-03-04 09:20: 188; 2025-04-02 14:05: 196; 2025-04-02 14:10: 193; 2025-05-07 16:00: 198; 2025-06-04 13:50: 179; 2025-07-02 15:20: 200
^ Indicates duplicate sample.
** Inadvertently missed the monthly sample suite for July
Note on AA7: One or more duplicate values were found.
Note on AE7: One or more duplicate values were found.

## SNP - TL12B
Sample ID |  | TL-12B | TL12-B | TL12-B | TL12-B | TL12-B | TL12-B
ALS ID |  | EO2504226-001 | EO2504583-001 | EO2504825-001 | EO2505142-001 | EO2506094-001 | EO2506437-001
Date Sampled |  | 2025-05-28 10:45 | 2025-06-04 14:00 | 2025-06-11 14:15 | 2025-06-18 16:20 | 2025-07-16 09:55 | 2025-07-23 08:40
Parameter | Units | bar: 2025-05-28 10:45 to 2025-07-23 08:40
pH | pH units | 8.01 | 8.19 | 8.12 | 8.14 | 8.13 | 8.25
Turbidity | NTU | 0.73 | 0.56 | 0.52 | 0.64 | 0.92 | 2.12
Hardness, Calcium and Magnesium | mg/L | 1810 | 2190 | 2230 | 2020 | 2350 | 2530
Total Dissolved Solids | mg/L | 9090 | 8680 | 10100 | 10400 | 12100 | 10400
Total Suspended Solids | mg/L | <2.0 | <2.0 | <2.0 | 2.1 | 2.3 | 2.9
Chloride (Cl) | mg/L | 5260 | 5370 | 4910 | 5160 | <0.0050 | <0.0050
Cyanide, Total | mg/L | <0.0050 | <0.0050 | <0.0050 | <0.0050 | 5860 | 5670
Ammonia, Total (as N) | mg/L | 0.760 | 0.550 | 0.872 | 0.549 | 0.587 | 0.842
Un-ionized Ammonia (as N), calculated | mg/L | 0.0033 | 0.0036 | 0.0047 | 0.0036 | 0.0048 | 0.0071
Nitrate (as N) | mg/L | 3.28 | 1.94 | 3.14 | 2.12 | 1.69 | 1.80
Nitrite (as N) | mg/L | 0.0941 | 0.110 | 0.156 | 0.124 | 0.245 | 0.0740
Phosphorus (P)-Total | mg/L | 1.36 | <0.500 | <0.500 | <0.500 | <0.500 | <0.500
Phosphorus (P)-Dissolved | mg/L | <1.00 |  | <0.500 | <1.00 | <1.00 | <0.500
Aluminum (Al)-Total | mg/L | 0.297 | 0.333 | 0.264 | 0.210 | 0.316 | 0.412
Antimony (Sb)-Total | mg/L | <0.00200 | <0.00100 | <0.00100 | <0.00100 | <0.00100 | <0.00100
Arsenic (As)-Total | mg/L | <0.00200 | <0.00100 | <0.00100 | <0.00100 | <0.00100 | <0.00100
Barium (Ba)-Total | mg/L | 0.0274 | 0.0297 | 0.0342 | 0.0319 | 0.0314 | 0.0394
Beryllium (Be)-Total | mg/L | <0.00200 | <0.000200 | <0.00100 | <0.00100 | <0.00100 | <0.00100
Bismuth (Bi)-Total | mg/L | <0.00100 | <0.000500 | <0.000500 | <0.000500 | <0.000500 | <0.000500
Boron (B)-Total | mg/L | 1.36 | 1.67 | 1.50 | 1.67 | 1.64 | 1.99
Cadmium (Cd)-Total | mg/L | <0.000100 | 0.0000525 | 0.000139 | <0.0000500 | <0.0000500 | 0.0000647
Calcium (Ca)-Total | mg/L | 326 | 353 | 357 | 353 | 406 | 420
Cesium (Cs)-Total | mg/L | 0.000426 | 0.000492 | 0.000455 | 0.000450 | 0.000526 | 0.000649
Chromium (Cr)-Total | mg/L | <0.0100 | <0.00500 | <0.00500 | <0.00500 | <0.00500 | <0.00500
Cobalt (Co)-Total | mg/L | 0.00770 | 0.00460 | 0.00754 | 0.00390 | 0.00269 | 0.00294
Copper (Cu)-Total | mg/L | <0.0100 | <0.00500 | <0.00500 | <0.00500 | <0.00500 | <0.00500
Iron (Fe)-Total | mg/L | <0.200 | <0.100 | <0.100 | <0.100 | <0.100 | 0.137
Lead (Pb)-Total | mg/L | <0.00100 | <0.000500 | <0.000500 | <0.000500 | <0.000500 | <0.000500
Lithium (Li)-Total | mg/L | 0.0488 | 0.0552 | 0.0544 | 0.0541 | 0.0643 | 0.0704
Magnesium (Mg)-Total | mg/L | 243 | 318 | 326 | 277 | 324 | 360
Manganese (Mn)-Total | mg/L | 0.693 | 0.764 | 0.788 | 0.630 | 0.690 | 0.772
Mercury (Hg)-Total | mg/L | <0.0000050 | <0.0000050 | <0.0000050 | <0.0000050 | <0.0000050 | <0.0000050
Molybdenum (Mo)-Total | mg/L | 0.00213 | 0.00211 | 0.00239 | 0.00223 | 0.00272 | 0.00246
Nickel (Ni)-Total | mg/L | <0.0100 | 0.00523 | 0.00746 | 0.00523 | <0.00500 | <0.00500
Potassium (K)-Total | mg/L | 66.7 | 84.7 | 86.0 | 76.4 | 90.3 | 95.4
Rubidium (Rb)-Total | mg/L | 0.0379 | 0.0412 | 0.0460 | 0.0403 | 0.0466 | 0.0506
Selenium (Se)-Total | mg/L | <0.00100 | <0.000500 | <0.000500 | <0.000500 | <0.000500 | <0.000500
Silicon (Si)-Total | mg/L | 3.08 | 3.77 | 4.01 | 3.59 | 3.89 | 4.07
Silver (Ag)-Total | mg/L | <0.000200 | <0.000100 | <0.000100 | <0.000100 | <0.000100 | <0.000100
Sodium (Na)-Total | mg/L | 2090 | 2810 | 2700 | 2540 | 3010 | 3230
Strontium (Sr)-Total | mg/L | 3.71 | 4.09 | 4.09 | 4.10 | 4.97 | 5.47
Sulfur (S)-Total | mg/L | 177 | 203 | 219 | 183 | 198 | 219
Tellurium (Te)-Total | mg/L | <0.00400 | <0.00200 | <0.00200 | <0.00200 | <0.00200 | <0.00200
Thallium (Tl)-Total | mg/L | <0.000200 | <0.000100 | <0.000100 | <0.000100 | <0.000100 | <0.000100
Thorium (Th)-Total | mg/L | <0.00200 | <0.00100 | <0.00100 | <0.00100 | <0.00100 | <0.00100
Tin (Sn)-Total | mg/L | <0.00200 | <0.00100 | <0.00100 | <0.00100 | <0.00100 | <0.00100
Titanium (Ti)-Total | mg/L | <0.00600 | <0.00300 | <0.00300 | <0.00300 | <0.00300 | <0.00300
Tungsten (W)-Total | mg/L | <0.00200 | <0.00100 | <0.00100 | <0.00100 | <0.00100 | <0.00100
Uranium (U)-Total | mg/L | <0.000200 | 0.000156 | 0.000215 | 0.000186 | 0.000182 | 0.000237
Vanadium (V)-Total | mg/L | <0.0100 | <0.00500 | <0.00500 | <0.00500 | <0.00500 | <0.00500
Zinc (Zn)-Total | mg/L | <0.0600 | 0.0322 | 0.0393 | <0.0300 | <0.0300 | 0.0326
Zirconium (Zr)-Total | mg/L | <0.00400 | <0.00200 | <0.00200 | <0.00200 | <0.00200 | <0.00200
^ Indicates duplicate sample.
** Inadvertently missed the monthly sample suite for July

## SNP - MMS1 (hidden)
Sample ID |  | Part F Item 18 (a)
ALS ID |  | Maximum Monthly Mean Concentration (mg/L) | Maximum Concentration of Any Grab Sample (mg/L)
Date Sampled
Parameter | Units
pH | pH Units | 6.0-9.5 | 6.0-9.5
Total Suspended Solids | mg/L | 50 | 100
Chloride (Cl) | mg/L
Cyanide, Total | mg/L
Ammonia, Total (as N) | mg/L
Nitrate (as N) | mg/L
Nitrite (as N) | mg/L
Sulfate (SO4) | mg/L
Aluminum (Al)-Total | mg/L
Antimony (Sb)-Total | mg/L
Arsenic (As)-Total | mg/L | 0.5 | 1
Barium (Ba)-Total | mg/L
Beryllium (Be)-Total | mg/L
Boron (B)-Total | mg/L
Cadmium (Cd)-Total | mg/L
Calcium (Ca)-Total | mg/L
Chromium (Cr)-Total | mg/L
Cobalt (Co)-Total | mg/L
Copper (Cu)-Total | mg/L
Iron (Fe)-Total | mg/L
Lead (Pb)-Total | mg/L
Lithium (Li)-Total | mg/L
Magnesium (Mg)-Total | mg/L
Manganese (Mn)-Total | mg/L
Mercury (Hg)-Total | mg/L
Molybdenum (Mo)-Total | mg/L
Nickel (Ni)-Total | mg/L | 0.5 | 1
Potassium (K)-Total | mg/L
Selenium (Se)-Total | mg/L
Silver (Ag)-Total | mg/L
Sodium (Na)-Total | mg/L
Thallium (Tl)-Total | mg/L
Tin (Sn)-Total | mg/L
Titanium (Ti)-Total | mg/L
Uranium (U)-Total | mg/L
Vanadium (V)-Total | mg/L
Zinc (Zn)-Total | mg/L
Alkalinity, Total (as CaCO3) | mg/L
Oil and Grease | mg/L | 5 | 10
Oil And Grease (Visible Sheen) |  | No Visble Sheen | No Visble Sheen
Bold indicates exceedance of Part F Item 18(a) Maximum Concentration

## SNP - MMS9 (hidden)
Sample ID |  | Part D Item 9
ALS ID |  | Maximum Average Concentration (mg/L) | Maximum Concentration of Any Grab Sample (mg/L)
Date Sampled
Parameter | Units
pH | pH | 6.0-9.5 | 6.0-9.5
Total Suspended Solids | mg/L | 50 | 100
Oil and Grease | mg/L
Oil And Grease (Visible Sheen) |  | No Visible Sheen | No Visible Sheen
Bold indicates exceedance of Part D Item 9 Maximum Concentration