## SNP Stations
Station | Description | Status
ST-1 | Doris Sedimentation Pond, collected directly from pond or from spigot on discharge pump during active pumping to TIA | Seasonally active
ST-2 | Doris Contact Water Pond, collected from collection sump in the pond | Seasonally active
ST-3 | Discharge from Non-Hazardous Landfill Contact Water control sump | Inactive; facility not constructed
ST-4 | Discharge from Landfarm Sump | Seasonally active
ST-5 | Discharge from Doris Plant Site Fuel Storage and Containment Area sump | Seasonally active
ST-6A | Discharge from Roberts Bay Single 5ML Fuel Storage and Containment Area sump | Seasonally active
ST-6B | Discharge from Roberts Bay Fuel Storage and Containment Area sump | Seasonally active
ST-7 | Doris Lake freshwater collected from spigot on intake pipeline inside pumphouse | Active
ST-7A | Windy Lake freshwater collected from spigot on intake pipeline inside pumphouse (south end of Windy Lake); same location as MMS-4B | Active
ST-8 | Discharge from Doris Sewage Treatment Plant collected from valve on final discharge storage tank located inside treatment plant | Active
ST-9 | Runoff from Doris Sewage Treatment Plant collected downstream of treatment plant discharge pipeline prior to flow entering Glenn Lake | Seasonally active
ST-10 | Doris Site runoff from sediment controls | Seasonally active
ST-11 | Doris Reagent and Cyanide Storage Facility sumps | Seasonally active
ST-12 | Doris Lake water level measured continuously with hydrometric station, ice thickness measured annually in April | Active
ST-13 | Doris Contact Water Pond Pad U, collected from collection sump in pond | Inactive; facility not constructed
TL-1 | TIA reclaim water collected from Reclaim Pipeline inside pumphouse | Active
TL-2 | Doris Creek Outflow upstream at flow monitoring station adjacent to bridge at Doris Creek | Active (flow measurements)
TL-3 | Doris Creek Outflow collected at location approximately 80m downstream of the base of the waterfall | Inactive
TL-4 | TIA discharge end-of-pipe | Inactive
TL-5 | Effluent from Doris Process Plant (tailings slurry/water) discharged to TIA collected from tailings discharge line inside the Process Plant | Inactive
TL-6 | Tailings discharged into TIA (solid component) taken from a valve in the Process Plant at the discharge end of the mill tailings pumps | Inactive
TL-7A | Detoxified tailings solids sent underground as backfill collected from Detox filter press inside the Process Plant | Inactive
TL-7B | Filtrate from TL-7A (Detoxified tailings sent underground as backfill) collected from Detox filter tank inside the Process Plant | Inactive
TL-8 | Reclaim water pumped from TIA to Mill Process water tank | Inactive
TL-9 | Detox tailings reactor tank, continuous automated monitoring | Inactive
TL-10 | Water column in deepest portion of Tail Lake sampled at surface, mid-depth and near bottom | Inactive
TL-11 | Seepage from Doris underground backfilled stopes collected from base of backfilled stopes | Active
TL-12A | Doris Mine water discharge point | Active
MMS-1 | Madrid North Contact Water Pond | Seasonally active
MMS-2 | Madrid South Primary Contact Water Pond | Inactive; facility not constructed
MMS-3 | Madrid South Secondary Contact Water Pond | Inactive; facility not constructed
MMS-4A | Windy Lake freshwater intake (north end of Windy Lake) | Inactive; facility not constructed
MMS-4B | Windy Lake freshwater collected from spigot on intake pipeline inside pumphouse (south end of Windy Lake); same location as ST-7A | Active
MMS-5 | Discharge from Madrid South Fuel Storage Facility | Inactive; facility not constructed
MMS-6 | Brine Mixing Facility | Inactive; facility not constructed
MMS-7 | Effluent from Madrid North Connector to TIA | Inactive; facility not constructed
MMS-8 | Discharge from Madrid North Fuel Storage Facility | Inactive; facility not constructed
MMS-9 | Site runoff from sediment controls during construction | Inactive; no construction at this time
MMS-10 | Madrid Mine Water Discharge Point | Inactive; facility not constructed

## SNP - ST1 (hidden)
Sample ID
ALS ID
Date Sampled
Parameter | Units
pH | pH
Total Suspended Solids | mg/L
Chloride (Cl) | mg/L
Cyanide, Total | mg/L
Ammonia, Total (as N) | mg/L
Nitrate (as N) | mg/L
Nitrite (as N) | mg/L
Sulfate (SO4) | mg/L
Aluminum (Al)-Total | mg/L
Antimony (Sb)-Total | mg/L
Arsenic (As)-Total | mg/L
Barium (Ba)-Total | mg/L
Beryllium (Be)-Total | mg/L
Boron (B)-Total | mg/L
Cadmium (Cd)-Total | mg/L
Calcium (Ca)-Total | mg/L
Chromium (Cr)-Total | mg/L
Cobalt (Co)-Total | mg/L
Copper (Cu)-Total | mg/L
Iron (Fe)-Total | mg/L
Lead (Pb)-Total | mg/L
Lithium (Li)-Total | mg/L
Magnesium (Mg)-Total | mg/L
Manganese (Mn)-Total | mg/L
Mercury (Hg)-Total | mg/L
Molybdenum (Mo)-Total | mg/L
Nickel (Ni)-Total | mg/L
Potassium (K)-Total | mg/L
Selenium (Se)-Total | mg/L
Silver (Ag)-Total | mg/L
Sodium (Na)-Total | mg/L
Thallium (Tl)-Total | mg/L
Tin (Sn)-Total | mg/L
Titanium (Ti)-Total | mg/L
Uranium (U)-Total | mg/L
Vanadium (V)-Total | mg/L
Zinc (Zn)-Total | mg/L
Alkalinity, Total (as CaCO3) | mg/L
Oil and Grease | mg/L
Oil And Grease (Visible Sheen)
^ Indicates duplicate sample.

## SNP - ST2 (hidden)
Sample ID
ALS ID
Date Sampled
Parameter | Units
pH | pH
Total Suspended Solids | mg/L
Chloride (Cl) | mg/L
Cyanide, Total | mg/L
Ammonia, Total (as N) | mg/L
Nitrate (as N) | mg/L
Nitrite (as N) | mg/L
Sulfate (SO4) | mg/L
Aluminum (Al)-Total | mg/L
Antimony (Sb)-Total | mg/L
Arsenic (As)-Total | mg/L
Barium (Ba)-Total | mg/L
Beryllium (Be)-Total | mg/L
Boron (B)-Total | mg/L
Cadmium (Cd)-Total | mg/L
Calcium (Ca)-Total | mg/L
Chromium (Cr)-Total | mg/L
Cobalt (Co)-Total | mg/L
Copper (Cu)-Total | mg/L
Iron (Fe)-Total | mg/L
Lead (Pb)-Total | mg/L
Lithium (Li)-Total | mg/L
Magnesium (Mg)-Total | mg/L
Manganese (Mn)-Total | mg/L
Mercury (Hg)-Total | mg/L
Molybdenum (Mo)-Total | mg/L
Nickel (Ni)-Total | mg/L
Potassium (K)-Total | mg/L
Selenium (Se)-Total | mg/L
Silver (Ag)-Total | mg/L
Sodium (Na)-Total | mg/L
Thallium (Tl)-Total | mg/L
Tin (Sn)-Total | mg/L
Titanium (Ti)-Total | mg/L
Uranium (U)-Total | mg/L
Vanadium (V)-Total | mg/L
Zinc (Zn)-Total | mg/L
Alkalinity, Total (as CaCO3) | mg/L
Oil and Grease | mg/L
Oil And Grease (Visible Sheen)
Note: Effluent quality limits listed under Part F Item 18(a) are not applicable as water accumulating in this facility is transferred to the Tailings Impoundment Area.

## SNP - ST4 (hidden)
Sample ID |  | Part F Item 18(b)
ALS ID |  | Maximum Authorized Monthly Mean Concentration (mg/L) | Maximum Authorized Concentration in a Grab Sample (mg/L)
Date Sampled
Parameter | Units
pH | pH | 6.0-9.5 | 6.0-9.5
Total Suspended Solids | mg/L | 50 | 100
Benzene | mg/L | 0.37 | 0.37
Toluene | mg/L | 0.002 | 0.002
Ethylbenzene | mg/L | 0.09 | 0.09
Oil and Grease | mg/L | 5 | 10
Oil And Grease (Visible Sheen) |  | No Visible | No Visible
Lead (Pb)-Total | mg/L | 0.2 | 0.4
Ammonia, Total (as N) | mg/L
Bold indicates exceedance of Part F Item 18 (b) Maximum Concentration
^ Indicates duplicate sample.

## SNP - ST5 (hidden)
Sample ID |  | Part F Item 18 (b)
ALS ID |  | Maximum Authorized Monthly Mean Concentration (mg/L) | Maximum Authorized Concentration in a Grab Sample (mg/L)
Date Sampled
Parameter | Units
pH | pH | 6.0-9.5 | 6.0-9.5
Total Suspended Solids | mg/L | 50 | 100
Benzene | mg/L | 0.37 | 0.37
Toluene | mg/L | 0.002 | 0.002
Ethylbenzene | mg/L | 0.09 | 0.09
Oil and Grease | mg/L | 5 | 10
Oil And Grease (Visible Sheen) |  | No Visible Sheen | No Visible Sheen
Lead (Pb)-Total | mg/L | 0.2 | 0.4
Bold indicates exceedance of Part F Item 18 (b) Maximum Concentration
^ Indicates duplicate sample.

## SNP - ST6A (hidden)
Sample ID |  | Part F Item 18 (b)
ALS ID |  | Maximum Authorized Monthly Mean Concentration (mg/L) | Maximum Authorized Concentration in a Grab Sample (mg/L)
Date Sampled
Parameter | Units
pH | pH | 6.0-9.5 | 6.0-9.5
Total Suspended Solids | mg/L | 50 | 100
Benzene | mg/L | 0.37 | 0.37
Toluene | mg/L | 0.002 | 0.002
Ethylbenzene | mg/L | 0.09 | 0.09
Oil and Grease | mg/L | 5 | 10
Oil And Grease (Visible Sheen) |  | No Visible Sheen | No Visible Sheen
Lead (Pb)-Total | mg/L | 0.2 | 0.4
Bold indicates exceedance of Part F Item 18 (b) Maximum Concentration
^ Indicates duplicate sample.

## SNP - ST6B (hidden)
Sample ID |  | Part F Item 18 (b)
ALS ID |  | Maximum Authorized Monthly Mean Concentration (mg/L) | Maximum Authorized Concentration in a Grab Sample (mg/L)
Date Sampled
Parameter | Units
pH | pH | 6.0-9.5 | 6.0-9.5
Total Suspended Solids | mg/L | 50 | 100
Benzene | mg/L | 0.37 | 0.37
Toluene | mg/L | 0.002 | 0.002
Ethylbenzene | mg/L | 0.09 | 0.09
Oil and Grease | mg/L | 5 | 10
Oil And Grease (Visible Sheen) |  | No Visible Sheen | No Visible Sheen
Lead (Pb)-Total | mg/L | 0.2 | 0.4
Bold indicates exceedance of Part F Item 18 (b) Maximum Concentration
^ Indicates duplicate sample.

## SNP - ST7A & MMS4B
Sample ID |  | ST7A
ALS ID |  | EO2600296-001
Date Sampled |  | 2026-01-14 10:50
Parameter | Units
Physical Tests (Matrix: Water)
Colour, true | CU | <5.0
Hardness (as CaCO3), from total Ca/Mg | mg/L | 88.9
Solids, total dissolved [TDS] | mg/L | 239
Solids, total suspended [TSS] | mg/L | <3.0
Turbidity | NTU | 0.95
pH | pH units | 7.80
Anions and Nutrients (Matrix: Water)
Ammonia, total (as N) | mg/L | 0.0092
Chloride | mg/L | 113
Nitrate (as N) | mg/L | <0.0050
Nitrite (as N) | mg/L | 0.0012
Phosphate, ortho-, dissolved (as P) | mg/L | <0.0010
Phosphorus, total | mg/L | 0.0034
Cyanides (Matrix: Water)
Cyanide, free | mg/L | <0.0050
Cyanide, strong acid dissociable (Total) | mg/L | <0.0050
Microbiological Tests (Matrix: Water)
Coliforms, thermotolerant [fecal] | MPN/100mL | <1
Coliforms, total | MPN/100mL | <1
Coliforms, Escherichia coli [E. coli] | MPN/100mL | <1
Taxonomy (Matrix: Water)
Blue-green algae cell count, total | cells/mL | 80
Phormidium (Cyanophyceae) | cells/mL | 80
Total Metals (Matrix: Water)
Aluminum, total | mg/L | 0.0103
Antimony, total | mg/L | 0.00011
Arsenic, total | mg/L | 0.00038
Barium, total | mg/L | 0.00290
Beryllium, total | mg/L | <0.000100
Bismuth, total | mg/L | <0.000050
Boron, total | mg/L | 0.058
Cadmium, total | mg/L | <0.0000050
Calcium, total | mg/L | 15.3
Cesium, total | mg/L | <0.000010
Chromium, total | mg/L | 0.00281
Cobalt, total | mg/L | <0.00010
Copper, total | mg/L | 0.00770
Iron, total | mg/L | 1.18
Lead, total | mg/L | 0.000490
Lithium, total | mg/L | 0.0034
Magnesium, total | mg/L | 12.3
Manganese, total | mg/L | 0.0103
Mercury, total | mg/L | <0.0000050
Molybdenum, total | mg/L | 0.000880
Nickel, total | mg/L | 0.00187
Phosphorus, total | mg/L | <0.050
Potassium, total | mg/L | 4.67
Rubidium, total | mg/L | 0.00224
Selenium, total | mg/L | <0.000050
Silicon, total | mg/L | 0.41
Silver, total | mg/L | <0.000010
Sodium, total | mg/L | 61.9
Strontium, total | mg/L | 0.0622
Sulfur, total | mg/L | 4.54
Tellurium, total | mg/L | <0.00020
Thallium, total | mg/L | <0.000010
Thorium, total | mg/L | <0.00010
Tin, total | mg/L | 0.00017
Titanium, total | mg/L | <0.00030
Tungsten, total | mg/L | <0.00010
Uranium, total | mg/L | 0.000221
Vanadium, total | mg/L | <0.00050
Zinc, total | mg/L | 0.0057
Zirconium, total | mg/L | <0.00020
Aggregate Organics (Matrix: Water)
Biochemical oxygen demand [BOD] | mg/L | <2.0
Oil & grease (gravimetric) | mg/L | <5.0
Oil & grease (visible sheen) |  | Absent
Organic Parameters (Matrix: Water)
Microcystin | µg/L | <0.15
^ Indicates duplicate sample.
* BOD and Fecal coliform samples were received past the maximum holding time and analyses weren't carried out.
** Windy conditions resulted in elevated TSS results.
Note on D9: DL = 20mg/L
Note on D27: Qualifiers = MBHT
Note on D28: Qualifiers = MBHT
Note on D29: Qualifiers = MBHT
Note on D32: Qualifiers = BGHT
Note on D33: Qualifiers = BGHT

## SNP - ST8
Sample ID |  | ST8 | Part F Item 5(b)
ALS ID |  | EO2600140-001 | Maximum Average Concentration (mg/L) | Maximum Concentration of Any Grab Sample (mg/L)
Date Sampled |  | 2026-01-07 12:10
Parameter | Units
pH | pH | 7.4 | 6.0-9.5 | 6.0-9.5
Total Suspended Solids | mg/L | <3.0 | 100 | 100
Biochemical Oxygen Demand (BOD5) | mg/L | 2.8 | 80 | 160
Fecal Coliforms | CFU/100mL | <1.0 | 10000 | 10000
Oil and Grease | mg/L | 6.7 | 5 | 10
Oil And Grease (Visible Sheen) |  | Absent | No Visible Sheen | No Visible Sheen
Bold indicates exceedance of Part F Item 5(b) Maximum Concentration
^ Indicates duplicate sample.

## SNP - ST9 (hidden)
Sample ID
ALS ID
Date Sampled
Parameter | Units
pH | pH
Total Suspended Solids | mg/L
Biochemical Oxygen Demand (BOD5) | mg/L
Fecal Coliforms | MPN/100mL
Oil and Grease | mg/L
Oil And Grease (Visible Sheen)
^ Indicates duplicate sample.
** Inadvertently omitted from the sample

## SNP - ST10 (hidden)
Sample ID |  | Part D Item 9
ALS ID |  | Maximum Average Concentration (mg/L) | Maximum Concentration of Any Grab Sample (mg/L)
Date Sampled
Parameter | Units
pH | pH Units | 6.0-9.5 | 6.0-9.5
Total Suspended Solids | mg/L | 50 | 100
Oil and Grease | mg/L
Oil And Grease (Visible Sheen) |  | No Visible Sheen | No Visible Sheen
Bold indicates exceedance of Part D Item 9 Maximum Concentration

## SNP - ST11 (hidden)
Sample ID
ALS ID
Date Sampled
Parameter | Units
pH | pH
Total Suspended Solids | mg/L
Cyanide, Free | mg/L
Cyanide, Total | mg/L
Ammonia, Total (as N) | mg/L
Aluminum (Al)-Total | mg/L
Arsenic (As)-Total | mg/L
Cadmium (Cd)-Total | mg/L
Calcium (Ca)-Total | mg/L
Chromium (Cr)-Total | mg/L
Copper (Cu)-Total | mg/L
Iron (Fe)-Total | mg/L
Lead (Pb)-Total | mg/L
Mercury (Hg)-Total | mg/L
Molybdenum (Mo)-Total | mg/L
Nickel (Ni)-Total | mg/L
Selenium (Se)-Total | mg/L
Silver (Ag)-Total | mg/L
Thallium (Tl)-Total | mg/L
Zinc (Zn)-Total | mg/L
Oil and Grease | mg/L
Oil And Grease (Visible Sheen)
Benzene | mg/L
Toluene | mg/L
Ethylbenzene | mg/L
^ Indicates duplicate sample.

## SNP - TL5 (hidden)
Sample ID
ALS ID
Date Sampled
Parameter | Units
pH | pH Units
Total Suspended Solids | mg/L
Cyanide, Free | mg/L
Cyanide, Total | mg/L
Cyanide, WAD | mg/L
Ammonia, Total (as N) | mg/L
Nitrate (as N) | mg/L
Nitrite (as N) | mg/L
Sulfate (SO4) | mg/L
Aluminum (Al)-Total | mg/L
Antimony (Sb)-Total | mg/L
Arsenic (As)-Total | mg/L
Barium (Ba)-Total | mg/L
Beryllium (Be)-Total | mg/L
Bismuth (Bi)-Total | mg/L
Boron (B)-Total | mg/L
Cadmium (Cd)-Total | mg/L
Calcium (Ca)-Total | mg/L
Cesium (Cs)-Total | mg/L
Chromium (Cr)-Total | mg/L
Cobalt (Co)-Total | mg/L
Copper (Cu)-Total | mg/L
Iron (Fe)-Total | mg/L
Lead (Pb)-Total | mg/L
Lithium (Li)-Total | mg/L
Magnesium (Mg)-Total | mg/L
Manganese (Mn)-Total | mg/L
Mercury (Hg)-Total | mg/L
Molybdenum (Mo)-Total | mg/L
Nickel (Ni)-Total | mg/L
Phosphorus (P)-Total | mg/L
Potassium (K)-Total | mg/L
Rubidium (Rb)-Total | mg/L
Selenium (Se)-Total | mg/L
Silicon (Si)-Total | mg/L
Silver (Ag)-Total | mg/L
Sodium (Na)-Total | mg/L
Strontium (Sr)-Total | mg/L
Tellurium (Te)-Total | mg/L
Thallium (Tl)-Total | mg/L
Thorium (Th)-Total | mg/L
Tin (Sn)-Total | mg/L
Titanium (Ti)-Total | mg/L
Tungsten (W)-Total | mg/L
Uranium (U)-Total | mg/L
Vanadium (V)-Total | mg/L
Zinc (Zn)-Total | mg/L
Zirconium (Zr)-Total | mg/L
Cyanate | mg/L
Thiocyanate | mg/L
^ Indicates duplicate sample.

## SNP - TL6 (hidden)
Sample ID
Lab Work Order ID
Date Sampled
Parameter | Units
Aluminum (Al) | %
Antimony (Sb) | mg/kg
Arsenic (As) | mg/kg
Barium (Ba) | mg/kg
Bismuth (Bi) | mg/kg
Boron (B) | mg/kg
Cadmium (Cd) | mg/kg
Calcium (Ca) | %
Chromium (Cr) | mg/kg
Cobalt (Co) | mg/kg
Copper (Cu) | mg/kg
Iron (Fe) | %
Lead (Pb) | mg/kg
Magnesium (Mg) | %
Manganese (Mn) | mg/kg
Mercury (Hg) | mg/kg
Molybdenum (Mo) | mg/kg
Nickel (Ni) | mg/kg
Phosphorus (P) | mg/kg
Potassium (K) | %
Selenium (Se) | mg/kg
Silver (Ag) | mg/kg
Sodium (Na) | %
Strontium (Sr) | mg/kg
Tellurium (Te) | mg/kg
Thallium (Tl) | mg/kg
Thorium (Th) | mg/kg
Titanium (Ti) | %
Tungsten (W) | mg/kg
Uranium (U) | mg/kg
Vanadium (V) | mg/kg
Zinc (Zn) | mg/kg
CaCO3 Equiv. (Kg CaCO3/T) | kg/T
CO2 | wt%
Sulphur (S) | %
^ Indicates duplicate sample.
Note: Due to the operating schedule of the mill in February, only one TL-6 subsample could be collected on February 24, 2021. This subsample was included in the composite sample submitted to the contract laboratory in March 2021.
Note: Due to the operating schedule of the mill in July, only one TL-6 subsample could be collected on July 30, 2021. This subsample was included in the composite sample submitted to the contract laboratory in August 2021.

## SNP - TL7A (hidden)
Sample ID
Lab Work Order ID
Date Sampled
Parameter | Units
Aluminum (Al) | %
Antimony (Sb) | mg/kg
Arsenic (As) | mg/kg
Barium (Ba) | mg/kg
Bismuth (Bi) | mg/kg
Boron (B) | mg/kg
Cadmium (Cd) | mg/kg
Calcium (Ca) | %
Chromium (Cr) | mg/kg
Cobalt (Co) | mg/kg
Copper (Cu) | mg/kg
Iron (Fe) | %
Lead (Pb) | mg/kg
Magnesium (Mg) | %
Manganese (Mn) | mg/kg
Mercury (Hg) | mg/kg
Molybdenum (Mo) | mg/kg
Nickel (Ni) | mg/kg
Phosphorus (P) | %
Potassium (K) | %
Selenium (Se) | mg/kg
Silver (Ag) | mg/kg
Sodium (Na) | %
Strontium (Sr) | mg/kg
Tellurium (Te) | mg/kg
Thallium (Tl) | mg/kg
Thorium (Th) | mg/kg
Titanium (Ti) | %
Tungsten (W) | mg/kg
Uranium (U) | mg/kg
Vanadium (V) | mg/kg
Zinc (Zn) | mg/kg
Moisture | %
CaCO3 Equiv. (Kg CaCO3/T) | kg/T
CO2 | wt%
Sulphur (S) | wt%
^ Indicates duplicate sample.

## SNP - TL7B (hidden)
Sample ID
Lab Work Order ID
Date Sampled
Parameter | Units
Cyanate | mg/L
Thiocyanate | mg/L
Cyanide, WAD | mg/L
Aluminum (Al)-Total | mg/L
Antimony (Sb)-Total | mg/L
Arsenic (As)-Total | mg/L
Barium (Ba)-Total | mg/L
Beryllium (Be)-Total | mg/L
Boron (B)-Total | mg/L
Cadmium (Cd)-Total | mg/L
Calcium (Ca)-Total | mg/L
Chromium (Cr)-Total | mg/L
Cobalt (Co)-Total | mg/L
Copper (Cu)-Total | mg/L
Iron (Fe)-Total | mg/L
Lead (Pb)-Total | mg/L
Lithium (Li)-Total | mg/L
Magnesium (Mg)-Total | mg/L
Manganese (Mn)-Total | mg/L
Molybdenum (Mo)-Total | mg/L
Nickel (Ni)-Total | mg/L
Potassium (K)-Total | mg/L
Selenium (Se)-Total | mg/L
Silver (Ag)-Total | mg/L
Sodium (Na)-Total | mg/L
Sulfur (S) - Total | mg/L
Thallium (Tl)-Total | mg/L
Tin (Sn)-Total | mg/L
Titanium (Ti)-Total | mg/L
Uranium (U)-Total | mg/L
Vanadium (V)-Total | mg/L
Zinc (Zn)-Total | mg/L
^ Indicates duplicate sample.

## SNP - TL11 (hidden)
Sample ID
ALS ID
Date Sampled
Parameter | Units
pH | pH
Conductivity | uS/cm
Cyanide, Free | mg/L
Cyanide, Total | mg/L
Cyanide, WAD | mg/L
Ammonia, Total (as N) | mg/L
Nitrate (as N) | mg/L
Nitrite (as N) | mg/L
Sulfate (SO4) | mg/L
Aluminum (Al)-Dissolved | mg/L
Antimony (Sb)-Dissolved | mg/L
Arsenic (As)-Dissolved | mg/L
Barium (Ba)-Dissolved | mg/L
Beryllium (Be)-Dissolved | mg/L
Bismuth (Bi)-Dissolved | mg/L
Boron (B)-Dissolved | mg/L
Cadmium (Cd)-Dissolved | mg/L
Calcium (Ca)-Dissolved | mg/L
Chromium (Cr)-Dissolved | mg/L
Cobalt (Co)-Dissolved | mg/L
Copper (Cu)-Dissolved | mg/L
Iron (Fe)-Dissolved | mg/L
Lead (Pb)-Dissolved | mg/L
Lithium (Li)-Dissolved | mg/L
Magnesium (Mg)-Dissolved | mg/L
Manganese (Mn)-Dissolved | mg/L
Mercury (Hg)-Dissolved | mg/L
Molybdenum (Mo)-Dissolved | mg/L
Nickel (Ni)-Dissolved | mg/L
Phosphorus (P)-Dissolved | mg/L
Potassium (K)-Dissolved | mg/L
Selenium (Se)-Dissolved | mg/L
Silicon (Si)-Dissolved | mg/L
Silver (Ag)-Dissolved | mg/L
Sodium (Na)-Dissolved | mg/L
Strontium (Sr) - Dissolved | mg/L
Sulphur (S)-Dissolved | mg/L
Thallium (Tl)-Dissolved | mg/L
Tin (Sn)-Dissolved | mg/L
Titanium (Ti)-Dissolved | mg/L
Uranium (U)-Dissolved | mg/L
Vanadium (V)-Dissolved | mg/L
Zinc (Zn)-Dissolved | mg/L
Zirconium (Zr)-Dissolved | mg/L
Alkalinity, Total (as CaCO3) | mg/L
Acidity as CaCO3 | mg/L
^ Indicates duplicate sample.
* Accidentally omitted from sample COCs

## SNP - TL12A
Sample ID |  | TL-12A | TL-12A | TL-12A | TL-12A
ALS ID |  | EO2600141-001 | EO2600297-001 | EO2600498-001 | EO2600636-001
Date Sampled |  | 2026-01-07 15:25 | 2026-01-14 15:40 | 2026-01-21 14:15 | 2026-01-28 15:45
Parameter | Units | UW | UW | UW | UW
HOB01- Field Measured | HOB01- Field Measured | HOB01- Field Measured | HOB01- Field Measured | HOB01- Field Measured | HOB01- Field Measured
Temperature, field | deg c | 3.70 | 4.70 | 8.05 | 6.11
pH, field | pH units | 7.90 | 7.97 | 7.84 | 7.49
HOB02- Conventional Parameters | HOB02- Conventional Parameters | HOB02- Conventional Parameters | HOB02- Conventional Parameters | HOB02- Conventional Parameters | HOB02- Conventional Parameters
pH | pH units | 7.79 | 7.89 | 7.77 | 7.88
Turbidity | NTU | 11.0 | 11.7 | 13.6 | 17.7
Conductivity | uS/cm | 15200
Hardness, Calcium and Magnesium | mg/L | 2490
Alkalinity, Total (as CaCO3) | mg/L | 185
Total Dissolved Solids | mg/L | 12200 | 10900 | 11700 | 11400
Total Suspended Solids | mg/L | 6.0 | 9.7 | 7.2 | 10.5
Salinity | PSU | 10.1
HOB03- Major Ions | HOB03- Major Ions | HOB03- Major Ions | HOB03- Major Ions | HOB03- Major Ions | HOB03- Major Ions
Bromide (Br) | mg/L | 21.2
Chloride (Cl) | mg/L | 5300 | 5450 | 5930 | 5830
Cyanide, Total | mg/L | <0.0200 | <0.0200 | <0.0050 | <0.0050
Cyanide (WAD) | mg/L | <0.0200
Fluoride (F) | mg/L | <0.400
Sulfate (SO4) | mg/L | 545
HOB04- Nutrients and Chlorophyll a | HOB04- Nutrients and Chlorophyll a | HOB04- Nutrients and Chlorophyll a | HOB04- Nutrients and Chlorophyll a | HOB04- Nutrients and Chlorophyll a | HOB04- Nutrients and Chlorophyll a
Ammonia, Total (as N) | mg/L | 1.79 | 0.512 | 1.69 | 0.553
Un-ionized Ammonia (as N), calculated | mg/L | 0.0158 | 0.0057 | 0.0184 | 0.0023
Nitrate (as N) | mg/L | 2.86 | 1.25 | 1.32 | 1.34
Nitrite (as N) | mg/L | 0.428 | 0.335 | 0.514 | 0.114
Phosphorus (P)-Total | mg/L | <0.500 | <0.500 | <0.500 | <0.500
Phosphorus (P)-Dissolved | mg/L | <0.500 | <0.500 | <0.500 | <0.500
HOB05- General Organics | HOB05- General Organics | HOB05- General Organics | HOB05- General Organics | HOB05- General Organics | HOB05- General Organics
Oil and Grease | mg/L | <5.0
Oil And Grease (Visible Sheen) | none | Absent
HOB06- Total Metals | HOB06- Total Metals | HOB06- Total Metals | HOB06- Total Metals | HOB06- Total Metals | HOB06- Total Metals
Aluminum (Al)-Total | mg/L | 0.128 | 0.263 | 0.293 | 0.310
Antimony (Sb)-Total | mg/L | <0.00100 | <0.00100 | <0.00100 | <0.00100
Arsenic (As)-Total | mg/L | 0.00114 | 0.00119 | 0.00115 | <0.00100
Barium (Ba)-Total | mg/L | 0.0379 | 0.0341 | 0.0393 | 0.0378
Beryllium (Be)-Total | mg/L | <0.000200 | <0.000200 | <0.000200 | <0.000200
Bismuth (Bi)-Total | mg/L | <0.000500 | <0.000500 | <0.000500 | <0.000500
Boron (B)-Total | mg/L | 1.93 | 1.72 | 1.58 | 1.86
Cadmium (Cd)-Total | mg/L | <0.0000500 | <0.0000500 | <0.0000500 | <0.0000500
Calcium (Ca)-Total | mg/L | 404 | 374 | 435 | 414
Cesium (Cs)-Total | mg/L | 0.000628 | 0.000554 | 0.000550 | 0.000529
Chromium (Cr)-Total | mg/L | <0.00500 | <0.00500 | <0.00500 | <0.00500
Cobalt (Co)-Total | mg/L | 0.00213 | 0.00164 | 0.00161 | 0.00176
Copper (Cu)-Total | mg/L | <0.00500 | <0.00500 | <0.00500 | <0.00500
Iron (Fe)-Total | mg/L | 0.926 | 1.06 | 1.22 | 1.35
Lead (Pb)-Total | mg/L | <0.000500 | <0.000500 | <0.000500 | <0.000500
Lithium (Li)-Total | mg/L | 0.0656 | 0.0560 | 0.0559 | 0.0629
Magnesium (Mg)-Total | mg/L | 359 | 310 | 331 | 356
Manganese (Mn)-Total | mg/L | 0.742 | 0.646 | 0.683 | 0.727
Mercury (Hg)-Total | mg/L | <0.0000050 | <0.0000050 | <0.0000050 | <0.0000050
Molybdenum (Mo)-Total | mg/L | 0.00278 | 0.00256 | 0.00251 | 0.00233
Nickel (Ni)-Total | mg/L | <0.00500 | <0.00500 | <0.00500 | <0.00500
Potassium (K)-Total | mg/L | 98.0 | 89.6 | 89.7 | 95.2
Rubidium (Rb)-Total | mg/L | 0.0493 | 0.0436 | 0.0479 | 0.0489
Selenium (Se)-Total | mg/L | <0.000500 | <0.000500 | <0.000500 | <0.000500
Silicon (Si)-Total | mg/L | 4.53 | 4.35 | 4.89 | 4.80
Silver (Ag)-Total | mg/L | <0.000100 | <0.000100 | <0.000100 | <0.000100
Sodium (Na)-Total | mg/L | 3320 | 2780 | 2950 | 3260
Strontium (Sr)-Total | mg/L | 4.98 | 4.56 | 5.26 | 5.06
Sulfur (S)-Total | mg/L | 225 | 202 | 217 | 226
Tellurium (Te)-Total | mg/L | <0.00200 | <0.00200 | <0.00200 | <0.00200
Thallium (Tl)-Total | mg/L | <0.000100 | <0.000100 | <0.000100 | <0.000100
Thorium (Th)-Total | mg/L | <0.00100 | <0.00100 | <0.00100 | <0.00100
Tin (Sn)-Total | mg/L | <0.00100 | <0.00100 | <0.00100 | <0.00100
Titanium (Ti)-Total | mg/L | 0.00446 | 0.00595 | 0.00666 | 0.00732
Tungsten (W)-Total | mg/L | <0.00100 | <0.00100 | <0.00100 | <0.00100
Uranium (U)-Total | mg/L | 0.000245 | 0.000210 | 0.000220 | 0.000227
Vanadium (V)-Total | mg/L | <0.00500 | <0.00500 | <0.00500 | <0.00500
Zinc (Zn)-Total | mg/L | 0.0500 | <0.0300 | <0.0300 | 0.0308
Zirconium (Zr)-Total | mg/L | <0.00200 | <0.00200 | <0.00200 | <0.00200
HOB07- Dissolved Metals | HOB07- Dissolved Metals | HOB07- Dissolved Metals | HOB07- Dissolved Metals | HOB07- Dissolved Metals | HOB07- Dissolved Metals
Aluminum (Al)-Dissolved | mg/L | <0.0100 | 0.0106 | <0.0100 | <0.0100
Antimony (Sb)-Dissolved | mg/L | <0.00100 | <0.00100 | <0.00100 | <0.00100
Arsenic (As)-Dissolved | mg/L | <0.00100 | <0.00100 | <0.00100 | <0.00100
Barium (Ba)-Dissolved | mg/L | 0.0373 | 0.0370 | 0.0370 | 0.0366
Beryllium (Be)-Dissolved | mg/L | <0.000200 | <0.000200 | <0.000200 | <0.000200
Bismuth (Bi)-Dissolved | mg/L | <0.000500 | <0.000500 | <0.000500 | <0.000500
Boron (B)-Dissolved | mg/L | 1.85 | 1.73 | 1.63 | 1.86
Cadmium (Cd)-Dissolved | mg/L | <0.0000500 | <0.0000500 | <0.0000500 | <0.0000500
Calcium (Ca)-Dissolved | mg/L | 381 | 378 | 415 | 391
Cesium (Cs)-Dissolved | mg/L | 0.000597 | 0.000533 | 0.000508 | 0.000516
Chromium (Cr)-Dissolved | mg/L | <0.00500 | <0.00500 | <0.00500 | <0.00500
Cobalt (Co)-Dissolved | mg/L | 0.00189 | 0.00144 | 0.00135 | 0.00123
Copper (Cu)-Dissolved | mg/L | 0.00267 | 0.00253 | 0.00212 | 0.00241
Iron (Fe)-Dissolved | mg/L | <0.100 | <0.100 | <0.100 | <0.100
Lead (Pb)-Dissolved | mg/L | <0.000500 | <0.000500 | <0.000500 | <0.000500
Lithium (Li)-Dissolved | mg/L | 0.0620 | 0.0601 | 0.0586 | 0.0624
Magnesium (Mg)-Dissolved | mg/L | 322 | 313 | 327 | 329
Manganese (Mn)-Dissolved | mg/L | 0.727 | 0.655 | 0.650 | 0.679
Mercury (Hg)-Dissolved | mg/L | <0.0000050 | <0.0000050 | <0.0000050 | <0.0000050
Molybdenum (Mo)-Dissolved | mg/L | 0.00284 | 0.00253 | 0.00247 | 0.00231
Nickel (Ni)-Dissolved | mg/L | <0.00500 | <0.00500 | <0.00500 | <0.00500
Potassium (K)-Dissolved | mg/L | 94.9 | 89.5 | 88.0 | 89.0
Rubidium (Rb)-Dissolved | mg/L | 0.0493 | 0.0477 | 0.0447 | 0.0470
Selenium (Se)-Dissolved | mg/L | <0.000500 | 0.000573 | <0.000500 | <0.000500
Silicon (Si)-Dissolved | mg/L | 4.43 | 4.25 | 4.33 | 4.06
Silver (Ag)-Dissolved | mg/L | <0.000100 | <0.000100 | <0.000100 | <0.000100
Sodium (Na)-Dissolved | mg/L | 3150 | 3020 | 2890 | 3000
Strontium (Sr)-Dissolved | mg/L | 4.97 | 4.81 | 5.07 | 4.96
Sulfur (S)-Dissolved | mg/L | 228 | 212 | 216 | 219
Tellurium (Te)-Dissolved | mg/L | <0.00200 | <0.00200 | <0.00200 | <0.00200
Thallium (Tl)-Dissolved | mg/L | <0.000100 | <0.000100 | <0.000100 | <0.000100
Thorium (Th)-Dissolved | mg/L | <0.00100 | <0.00100 | <0.00100 | <0.00100
Tin (Sn)-Dissolved | mg/L | <0.00100 | <0.00100 | <0.00100 | <0.00100
Titanium (Ti)-Dissolved | mg/L | <0.00300 | <0.00300 | <0.00300 | <0.00300
Tungsten (W)-Dissolved | mg/L | <0.00100 | <0.00100 | <0.00100 | <0.00100
Uranium (U)-Dissolved | mg/L | 0.000239 | 0.000217 | 0.000215 | 0.000221
Vanadium (V)-Dissolved | mg/L | <0.00500 | <0.00500 | <0.00500 | <0.00500
Zinc (Zn)-Dissolved | mg/L | 0.0455 | 0.0246 | 0.0217 | 0.0282
Zirconium (Zr)-Dissolved | mg/L | <0.00300 | <0.00300 | <0.00300 | <0.00300
HOB10- Volatile Organics | HOB10- Volatile Organics | HOB10- Volatile Organics | HOB10- Volatile Organics | HOB10- Volatile Organics | HOB10- Volatile Organics
Benzene | mg/L | <0.00050
Ethylbenzene | mg/L | <0.00050
Toluene | mg/L | <0.00050
Xylenes | mg/L | <0.00075
m,p-Xylenes | mg/L | <0.00050
o-Xylene | mg/L | <0.00050
Styrene | mg/L | <0.00050
Methyl tert-butyl ether | mg/L | <0.00050
4-Bromofluorobenzene | % | 72.2
1,4-Difluorobenzene | % | 90.5
^ Indicates duplicate sample.
** Inadvertently missed the monthly sample suite for July

## SNP - TL12B
Sample ID |  | TL-12B | TL-12B | TL-12B | TL-12B
ALS ID |  | EO2600142-001 | EO2600298-001 | EO2600501-001 | EO2600637-001
Date Sampled |  | 2026-01-07 15:25 | 2026-01-14 15:25 | 2026-01-21 15:40 | 2026-01-28 14:15
Parameter | Units | UW | UW | UW | UW
HOB01- Field Measured | HOB01- Field Measured |  | HOB01- Field Measured | HOB01- Field Measured | HOB01- Field Measured
Temperature, field | deg c | 4.19 | 4.01 | 8.02 | 5.38
pH, field | pH units | 7.88 | 7.94 | 7.79 | 7.62
HOB02- Conventional Parameters | HOB02- Conventional Parameters |  | HOB02- Conventional Parameters | HOB02- Conventional Parameters | HOB02- Conventional Parameters
pH | pH units | 7.76 | 7.87 | 7.49 | 7.84
Turbidity | NTU | 1.75 | 1.03 | 0.41 | 0.36
Conductivity | uS/cm | 15200
Hardness, Calcium and Magnesium | mg/L | 2350
Alkalinity, Total (as CaCO3) | mg/L | 181
Total Dissolved Solids | mg/L | 11900 | 10600 | 11900 | 11200
Total Suspended Solids | mg/L | <2.0 | <2.0 | <2.0 | <2.0
Salinity | PSU | 10.0
HOB03- Major Ions | HOB03- Major Ions |  | HOB03- Major Ions | HOB03- Major Ions | HOB03- Major Ions
Bromide (Br) | mg/L | 20.7
Chloride (Cl) | mg/L | 5370 | 5450 | 6100 | 5740
Cyanide, Total | mg/L | <0.0200 | <0.0200 | <0.0050 | <0.0050
Cyanide (WAD) | mg/L | <0.0200
Fluoride (F) | mg/L | <0.400
Sulfate (SO4) | mg/L | 551
HOB04- Nutrients and Chlorophyll a | HOB04- Nutrients and Chlorophyll a |  | HOB04- Nutrients and Chlorophyll a | HOB04- Nutrients and Chlorophyll a | HOB04- Nutrients and Chlorophyll a
Ammonia, Total (as N) | mg/L | 1.64 | 0.500 | 0.545 | 0.543
Un-ionized Ammonia (as N), calculated | mg/L | 0.0144 | 0.0050 | 0.0053 | 0.0029
Nitrate (as N) | mg/L | 2.86 | 1.21 | 1.26 | 1.31
Nitrite (as N) | mg/L | 0.355 | 0.318 | 0.381 | 0.103
Phosphorus (P)-Total | mg/L | <0.500 | <0.500 | <0.500 | <0.500
Phosphorus (P)-Dissolved | mg/L |  | <0.500 | <0.500 | <0.500
HOB05- General Organics | HOB05- General Organics |  | HOB05- General Organics | HOB05- General Organics | HOB05- General Organics
Oil and Grease | mg/L | <5.0
Oil And Grease (Visible Sheen) | none | Absent
HOB06- Total Metals | HOB06- Total Metals |  | HOB06- Total Metals | HOB06- Total Metals | HOB06- Total Metals
Aluminum (Al)-Total | mg/L | 0.191 | 0.141 | 0.176 | 0.182
Antimony (Sb)-Total | mg/L | <0.00100 | <0.00100 | <0.00100 | <0.00100
Arsenic (As)-Total | mg/L | <0.00100 | <0.00100 | <0.00100 | <0.00100
Barium (Ba)-Total | mg/L | 0.0374 | 0.0334 | 0.0361 | 0.0380
Beryllium (Be)-Total | mg/L | <0.000200 | <0.000200 | <0.000200 | <0.000200
Bismuth (Bi)-Total | mg/L | <0.000500 | <0.000500 | <0.000500 | <0.000500
Boron (B)-Total | mg/L | 1.87 | 1.75 | 1.60 | 1.79
Cadmium (Cd)-Total | mg/L | <0.0000500 | <0.0000500 | <0.0000500 | <0.0000500
Calcium (Ca)-Total | mg/L | 374 | 368 | 442 | 402
Cesium (Cs)-Total | mg/L | 0.000578 | 0.000512 | 0.000492 | 0.000542
Chromium (Cr)-Total | mg/L | <0.00500 | <0.00500 | <0.00500 | <0.00500
Cobalt (Co)-Total | mg/L | 0.00197 | 0.00135 | 0.00136 | 0.00146
Copper (Cu)-Total | mg/L | <0.00500 | <0.00500 | <0.00500 | <0.00500
Iron (Fe)-Total | mg/L | <0.100 | <0.100 | <0.100 | <0.100
Lead (Pb)-Total | mg/L | <0.000500 | <0.000500 | <0.000500 | <0.000500
Lithium (Li)-Total | mg/L | 0.0604 | 0.0560 | 0.0578 | 0.0618
Magnesium (Mg)-Total | mg/L | 345 | 317 | 319 | 357
Manganese (Mn)-Total | mg/L | 0.710 | 0.633 | 0.650 | 0.725
Mercury (Hg)-Total | mg/L | <0.0000050 | <0.0000050 | <0.0000050 | <0.0000050
Molybdenum (Mo)-Total | mg/L | 0.00280 | 0.00260 | 0.00246 | 0.00258
Nickel (Ni)-Total | mg/L | <0.00500 | <0.00500 | <0.00500 | <0.00500
Potassium (K)-Total | mg/L | 93.5 | 87.5 | 86.9 | 96.3
Rubidium (Rb)-Total | mg/L | 0.0489 | 0.0445 | 0.0458 | 0.0507
Selenium (Se)-Total | mg/L | <0.000500 | <0.000500 | <0.000500 | <0.000500
Silicon (Si)-Total | mg/L | 4.26 | 3.83 | 4.10 | 4.23
Silver (Ag)-Total | mg/L | <0.000100 | <0.000100 | <0.000100 | <0.000100
Sodium (Na)-Total | mg/L | 3190 | 2790 | 2850 | 3260
Strontium (Sr)-Total | mg/L | 4.60 | 4.28 | 5.16 | 5.05
Sulfur (S)-Total | mg/L | 221 | 205 | 210 | 227
Tellurium (Te)-Total | mg/L | <0.00200 | <0.00200 | <0.00200 | <0.00200
Thallium (Tl)-Total | mg/L | <0.000100 | <0.000100 | <0.000100 | <0.000100
Thorium (Th)-Total | mg/L | <0.00100 | <0.00100 | <0.00100 | <0.00100
Tin (Sn)-Total | mg/L | <0.00100 | <0.00100 | <0.00100 | <0.00100
Titanium (Ti)-Total | mg/L | <0.00300 | <0.00300 | <0.00300 | <0.00300
Tungsten (W)-Total | mg/L | <0.00100 | <0.00100 | <0.00100 | <0.00100
Uranium (U)-Total | mg/L | 0.000231 | 0.000204 | 0.000217 | 0.000222
Vanadium (V)-Total | mg/L | <0.00500 | <0.00500 | <0.00500 | <0.00500
Zinc (Zn)-Total | mg/L | 0.0425 | <0.0300 | <0.0300 | <0.0300
Zirconium (Zr)-Total | mg/L | <0.00200 | <0.00200 | <0.00200 | <0.00200
HOB07- Dissolved Metals | HOB07- Dissolved Metals |  | HOB07- Dissolved Metals | HOB07- Dissolved Metals | HOB07- Dissolved Metals
Aluminum (Al)-Dissolved | mg/L |  | 0.106 | 0.136 | 0.130
Antimony (Sb)-Dissolved | mg/L |  | <0.00100 | <0.00100 | <0.00100
Arsenic (As)-Dissolved | mg/L |  | <0.00100 | <0.00100 | <0.00100
Barium (Ba)-Dissolved | mg/L |  | 0.0372 | 0.0374 | 0.0351
Beryllium (Be)-Dissolved | mg/L |  | <0.000200 | <0.000200 | <0.000200
Bismuth (Bi)-Dissolved | mg/L |  | <0.000500 | <0.000500 | <0.000500
Boron (B)-Dissolved | mg/L |  | 1.71 | 1.66 | 1.85
Cadmium (Cd)-Dissolved | mg/L |  | <0.0000500 | <0.0000500 | <0.0000500
Calcium (Ca)-Dissolved | mg/L |  | 356 | 443 | 378
Cesium (Cs)-Dissolved | mg/L |  | 0.000496 | 0.000544 | 0.000524
Chromium (Cr)-Dissolved | mg/L |  | <0.00500 | <0.00500 | <0.00500
Cobalt (Co)-Dissolved | mg/L |  | 0.00140 | 0.00148 | 0.00133
Copper (Cu)-Dissolved | mg/L |  | 0.00287 | 0.00257 | 0.00272
Iron (Fe)-Dissolved | mg/L |  | <0.100 | <0.100 | <0.100
Lead (Pb)-Dissolved | mg/L |  | <0.000500 | <0.000500 | <0.000500
Lithium (Li)-Dissolved | mg/L |  | 0.0596 | 0.0592 | 0.0624
Magnesium (Mg)-Dissolved | mg/L |  | 317 | 341 | 336
Manganese (Mn)-Dissolved | mg/L |  | 0.652 | 0.676 | 0.681
Mercury (Hg)-Dissolved | mg/L |  | <0.0000050 | <0.0000050 | <0.0000050
Molybdenum (Mo)-Dissolved | mg/L |  | 0.00255 | 0.00249 | 0.00247
Nickel (Ni)-Dissolved | mg/L |  | <0.00500 | <0.00500 | <0.00500
Potassium (K)-Dissolved | mg/L |  | 90.9 | 91.2 | 89.4
Rubidium (Rb)-Dissolved | mg/L |  | 0.0484 | 0.0475 | 0.0472
Selenium (Se)-Dissolved | mg/L |  | <0.000500 | <0.000500 | <0.000500
Silicon (Si)-Dissolved | mg/L |  | 4.33 | 4.08 | 3.91
Silver (Ag)-Dissolved | mg/L |  | <0.000100 | <0.000100 | <0.000100
Sodium (Na)-Dissolved | mg/L |  | 3030 | 3030 | 3080
Strontium (Sr)-Dissolved | mg/L |  | 4.45 | 5.21 | 4.69
Sulfur (S)-Dissolved | mg/L |  | 219 | 219 | 225
Tellurium (Te)-Dissolved | mg/L |  | <0.00200 | <0.00200 | <0.00200
Thallium (Tl)-Dissolved | mg/L |  | <0.000100 | <0.000100 | <0.000100
Thorium (Th)-Dissolved | mg/L |  | <0.00100 | <0.00100 | <0.00100
Tin (Sn)-Dissolved | mg/L |  | <0.00100 | <0.00100 | <0.00100
Titanium (Ti)-Dissolved | mg/L |  | <0.00300 | <0.00300 | <0.00300
Tungsten (W)-Dissolved | mg/L |  | <0.00100 | <0.00100 | <0.00100
Uranium (U)-Dissolved | mg/L |  | 0.000220 | 0.000210 | 0.000206
Vanadium (V)-Dissolved | mg/L |  | <0.00500 | <0.00500 | <0.00500
Zinc (Zn)-Dissolved | mg/L |  | 0.0208 | 0.0202 | 0.0271
Zirconium (Zr)-Dissolved | mg/L |  | <0.00300 | <0.00300 | <0.00300
HOB10- Volatile Organics | HOB07- Dissolved Metals |  | HOB07- Dissolved Metals | HOB07- Dissolved Metals | HOB07- Dissolved Metals
Benzene | mg/L | <0.00050
Ethylbenzene | mg/L | <0.00050
Toluene | mg/L | <0.00050
Xylenes | mg/L | <0.00075
m,p-Xylenes | mg/L | <0.00050
o-Xylene | mg/L | <0.00050
Styrene | mg/L | <0.00050
Methyl tert-butyl ether | mg/L | <0.00050
4-Bromofluorobenzene | % | 72.6
1,4-Difluorobenzene | % | 94.2

## SNP - MMS1 (hidden)
Sample ID |  | Part F Item 18 (a)
ALS ID |  | Maximum Monthly Mean Concentration (mg/L) | Maximum Concentration of Any Grab Sample (mg/L)
Date Sampled
Parameter | Units
pH | pH Units | 6.0-9.5 | 6.0-9.5
Total Suspended Solids | mg/L | 50 | 100
Chloride (Cl) | mg/L
Cyanide, Total | mg/L
Ammonia, Total (as N) | mg/L
Nitrate (as N) | mg/L
Nitrite (as N) | mg/L
Sulfate (SO4) | mg/L
Aluminum (Al)-Total | mg/L
Antimony (Sb)-Total | mg/L
Arsenic (As)-Total | mg/L | 0.5 | 1
Barium (Ba)-Total | mg/L
Beryllium (Be)-Total | mg/L
Boron (B)-Total | mg/L
Cadmium (Cd)-Total | mg/L
Calcium (Ca)-Total | mg/L
Chromium (Cr)-Total | mg/L
Cobalt (Co)-Total | mg/L
Copper (Cu)-Total | mg/L
Iron (Fe)-Total | mg/L
Lead (Pb)-Total | mg/L
Lithium (Li)-Total | mg/L
Magnesium (Mg)-Total | mg/L
Manganese (Mn)-Total | mg/L
Mercury (Hg)-Total | mg/L
Molybdenum (Mo)-Total | mg/L
Nickel (Ni)-Total | mg/L | 0.5 | 1
Potassium (K)-Total | mg/L
Selenium (Se)-Total | mg/L
Silver (Ag)-Total | mg/L
Sodium (Na)-Total | mg/L
Thallium (Tl)-Total | mg/L
Tin (Sn)-Total | mg/L
Titanium (Ti)-Total | mg/L
Uranium (U)-Total | mg/L
Vanadium (V)-Total | mg/L
Zinc (Zn)-Total | mg/L
Alkalinity, Total (as CaCO3) | mg/L
Oil and Grease | mg/L | 5 | 10
Oil And Grease (Visible Sheen) |  | No Visble Sheen | No Visble Sheen
Bold indicates exceedance of Part F Item 18(a) Maximum Concentration

## SNP - MMS9 (hidden)
Sample ID |  | Part D Item 9
ALS ID |  | Maximum Average Concentration (mg/L) | Maximum Concentration of Any Grab Sample (mg/L)
Date Sampled
Parameter | Units
pH | pH | 6.0-9.5 | 6.0-9.5
Total Suspended Solids | mg/L | 50 | 100
Oil and Grease | mg/L
Oil And Grease (Visible Sheen) |  | No Visible Sheen | No Visible Sheen
Bold indicates exceedance of Part D Item 9 Maximum Concentration