## Sheet1
ALS |  | Sample ID |  |  | JER-SWQ-04/WQ02
6/12/2011 |  | ALS ID |  |  | L1010621-9
L1010621 |  | Date Sampled |  |  | 5/30/2011 12:00:00 AM
Analyte | Units | LOR | 5 Grab Average | Single Grab | Water
Hardness (as CaCO3) | mg/L | 0.5 | - | - | 12.8
Total Suspended Solids | mg/L | 3 | 15 | 25 | <3.0
Total Dissolved Solids | mg/L | 5 | 2000 | 4000 | 24
Temperature | Degree C | 1 | - | - | 25
Turbidity | NTU | 0.1 | - | - | 2.53
Acidity (as CaCO3) | mg/L | 5 | - | - | <5.0
Alkalinity, Total (as CaCO3) | mg/L | 5 | - | - | 9.9
Ammonia (as N) | mg/L | 0.005 | - | - | 0.0293
Bicarbonate (HCO3) | mg/L | 5 | - | - | 12.1
Carbonate (CO3) | mg/L | 5 | - | - | <5.0
Chloride (Cl) | mg/L | 0.5 | 500 | 1000 | 1.22
Conductivity (EC) | uS/cm | 0.2 | - | - | 35.1
Fluoride (F) | mg/L | 0.05 | - | - | <0.050
Hardness (as CaCO3) | mg/L | n/a | - | - | 12.2
Hydroxide (OH) | mg/L | 5 | - | - | <5.0
Ion Balance | % | n/a | - | - | Low EC
Nitrate and Nitrite (as N) | mg/L | 0.006 | - | - | 0.305
Nitrate (as N) | mg/L | 0.006 | 28 | 56 | 0.302
Nitrite (as N) | mg/L | 0.002 | 2.5 | 5 | 0.0025
pH | pH | 0.1 | - | - | 7.26
Orthophosphate-Dissolved (as P) | mg/L | 0.001 | - | - | <0.0010
Phosphorus (P)-Total Dissolved | mg/L | 0.001 | - | - | 0.0031
Phosphorus (P)-Total | mg/L | 0.001 | - | - | 0.0194
TDS (Calculated) | mg/L | n/a | - | - | 18.3
Sulfate (SO4) | mg/L | 0.05 | - | - | 2.93
Fecal Coliforms | CFU/100mL | 1 | - | - | <1
Calcium (Ca)-Total | mg/L | 0.05 | - | - | 2.69
Iron (Fe)-Total | mg/L | 0.01 | - | - | 0.098
Magnesium (Mg)-Total | mg/L | 0.05 | - | - | 1.51
Mercury (Hg)-Total | mg/L | 5e-05 | - | - | <0.000050
Phosphorus (P)-Total | mg/L | 0.05 | - | - | <0.050
Potassium (K)-Total | mg/L | 0.2 | - | - | 1.27
Silicon (Si)-Total | mg/L | 0.05 | - | - | 0.532
Sodium (Na)-Total | mg/L | 0.2 | - | - | 1.4
Aluminum (Al)-Total | mg/L | 0.0002 | 1.5 | 3 | 0.128
Antimony (Sb)-Total | mg/L | 5e-06 | - | - | 2.82e-05
Arsenic (As)-Total | mg/L | 2e-05 | 0.05 | 0.1 | 0.000219
Barium (Ba)-Total | mg/L | 2e-05 | - | - | 0.00697
Beryllium (Be)-Total | mg/L | 2e-06 | - | - | 8.6e-06
Bismuth (Bi)-Total | mg/L | 1e-06 | - | - | 1.4e-06
Boron (B)-Total | mg/L | 0.005 | - | - | <0.0050
Cadmium (Cd)-Total | mg/L | 5e-06 | 0.0012 | 0.0024 | 5.7e-06
Cesium (Cs)-Total | mg/L | 5e-06 | - | - | 1.44e-05
Chromium (Cr)-Total | mg/L | 5e-05 | 0.087 | 0.17 | 0.000196
Cobalt (Co)-Total | mg/L | 5e-06 | - | - | 0.000139
Copper (Cu)-Total | mg/L | 5e-05 | 0.02 | 0.04 | 0.0014
Gallium (Ga)-Total | mg/L | 5e-05 | - | - | <0.000050
Lead (Pb)-Total | mg/L | 5e-06 | 0.01 | 0.02 | 0.000168
Lithium (Li)-Total | mg/L | 0.0002 | - | - | 0.00037
Manganese (Mn)-Total | mg/L | 5e-06 | - | - | 0.0187
Molybdenum (Mo)-Total | mg/L | 1e-05 | 0.73 | 1.5 | 0.000494
Nickel (Ni)-Total | mg/L | 5e-05 | 0.05 | 0.1 | 0.00111
Rhenium (Re)-Total | mg/L | 5e-06 | - | - | <0.0000050
Rubidium (Rb)-Total | mg/L | 5e-06 | - | - | 0.00261
Selenium (Se)-Total | mg/L | 4e-05 | - | - | <0.000040
Silver (Ag)-Total | mg/L | 5e-06 | - | - | <0.0000050
Strontium (Sr)-Total | mg/L | 1e-05 | - | - | 0.0404
Tellurium (Te)-Total | mg/L | 1e-05 | - | - | <0.000010
Thallium (Tl)-Total | mg/L | 1e-06 | - | - | 3.1e-06
Thorium (Th)-Total | mg/L | 5e-06 | - | - | 4.3e-05
Tin (Sn)-Total | mg/L | 1e-05 | - | - | 3.9e-05
Titanium (Ti)-Total | mg/L | 5e-05 | - | - | 0.00283
Tungsten (W)-Total | mg/L | 1e-05 | - | - | 2.1e-05
Uranium (U)-Total | mg/L | 1e-06 | 0.5 | 1 | 0.000964
Vanadium (V)-Total | mg/L | 1e-05 | - | - | 0.000209
Yttrium (Y)-Total | mg/L | 5e-06 | - | - | 0.000167
Zinc (Zn)-Total | mg/L | 0.0001 | 0.25 | 0.5 | 0.00173
Zirconium (Zr)-Total | mg/L | 1e-05 | - | - | 0.0002
Aluminum (Al)-Dissolved | mg/L | 0.0002 | 1 | 2 | 0.0632
Antimony (Sb)-Dissolved | mg/L | 5e-06 | - | - | 2.85e-05
Arsenic (As)-Dissolved | mg/L | 2e-05 | - | - | 0.000175
Barium (Ba)-Dissolved | mg/L | 2e-05 | - | - | 0.0065
Beryllium (Be)-Dissolved | mg/L | 2e-06 | - | - | 4.5e-06
Bismuth (Bi)-Dissolved | mg/L | 1e-06 | - | - | <0.0000010
Boron (B)-Dissolved | mg/L | 0.005 | - | - | <0.0050
Cadmium (Cd)-Dissolved | mg/L | 5e-06 | - | - | 5.8e-06
Calcium (Ca)-Dissolved | mg/L | 0.05 | - | - | 2.69 *
Cesium (Cs)-Dissolved | mg/L | 5e-06 | - | - | 8.2e-06
Chromium (Cr)-Dissolved | mg/L | 5e-05 | - | - | 0.000142
Cobalt (Co)-Dissolved | mg/L | 5e-06 | - | - | 0.000108
Copper (Cu)-Dissolved | mg/L | 5e-05 | - | - | 0.00115
Gallium (Ga)-Dissolved | mg/L | 5e-05 | - | - | <0.000050
Iron (Fe)-Dissolved | mg/L | 0.01 | - | - | 0.033
Lead (Pb)-Dissolved | mg/L | 5e-06 | - | - | 6.71e-05
Lithium (Li)-Dissolved | mg/L | 0.0002 | - | - | 0.00031
Magnesium (Mg)-Dissolved | mg/L | 0.05 | - | - | 1.49 *
Manganese (Mn)-Dissolved | mg/L | 5e-06 | - | - | 0.0168
Mercury (Hg)-Dissolved | mg/L | 5e-05 | - | - | <0.000050
Molybdenum (Mo)-Dissolved | mg/L | 1e-05 | - | - | 0.0005
Nickel (Ni)-Dissolved | mg/L | 5e-05 | - | - | 0.000919
Phosphorus (P)-Dissolved | mg/L | 0.05 | - | - | <0.050
Potassium (K)-Dissolved | mg/L | 0.1 | - | - | 1.23 *
Rhenium (Re)-Dissolved | mg/L | 5e-06 | - | - | <0.0000050
Rubidium (Rb)-Dissolved | mg/L | 5e-06 | - | - | 0.00254
Selenium (Se)-Dissolved | mg/L | 4e-05 | - | - | <0.000040
Silicon (Si)-Dissolved | mg/L | 0.05 | - | - | 0.3
Silver (Ag)-Dissolved | mg/L | 5e-06 | - | - | <0.0000050
Sodium (Na)-Dissolved | mg/L | 0.2 | - | - | 1.41 *
Strontium (Sr)-Dissolved | mg/L | 1e-05 | - | - | 0.0417
Tellurium (Te)-Dissolved | mg/L | 1e-05 | - | - | <0.000010
Thallium (Tl)-Dissolved | mg/L | 1e-06 | - | - | 3e-06
Thorium (Th)-Dissolved | mg/L | 5e-06 | - | - | 3.13e-05
Tin (Sn)-Dissolved | mg/L | 1e-05 | - | - | 1.6e-05
Titanium (Ti)-Dissolved | mg/L | 5e-05 | - | - | 0.000629
Tungsten (W)-Dissolved | mg/L | 1e-05 | - | - | 2e-05
Uranium (U)-Dissolved | mg/L | 1e-06 | - | - | 0.000942
Vanadium (V)-Dissolved | mg/L | 1e-05 | - | - | 0.000128
Yttrium (Y)-Dissolved | mg/L | 5e-06 | - | - | 0.000118
Zinc (Zn)-Dissolved | mg/L | 0.0001 | - | - | 0.00478
Zirconium (Zr)-Dissolved | mg/L | 1e-05 | - | - | 5.7e-05
Biochemical Oxygen Demand | mg/L | 2 | 15 | 25 | <2.0
Oil and Grease | mg/L | 1 | - | 5 | 1.4
* = Result Qualified | Mouse-over the result to see the qualification.
Applied Guideline: | Client Guideline - Discharge Criteria JER-WQ2
Color Key: | Within license