## GALReport
MEL-02-05 | Sample Date | 2020-06-07 14:06 | 2020-06-07 14:06 | 2020-06-07 14:06 | 2020-06-07 14:06 | 2020-06-07 14:06 | 2020-06-07 14:06 | 2020-06-07 14:06 | 2020-06-07 14:06 | 2020-06-07 14:06
| Depth |  | 1-2 m | 2-3 m | 3-4 m | 4-5 m | 5-6 m | 6-7 m | 7-8 m | 8-9 m
Parameter | Unit
Field Measured
pH | pH units | - | 6.95 | 6.86 | 6.88 | 6.89 | 6.89 | 6.88 | 6.92 | 6.94
Conductivity | uS/cm | - | 101.6 | 123 | 112.5 | 119.7 | 119.1 | 118.7 | 119.8 | 120
Temperature | °C | - | 0.13 | 1 | 2.04 | 2.21 | 2.26 | 2.29 | 2.33 | 2.33
Dissolved oxygen | mg/L | - | 16.49 | 16.1 | 16.71 | 15.61 | 15.51 | 15.22 | 14.7 | 14.49
Dissolved oxygen | % | - | 115.1 | 115.3 | 115.5 | 115.3 | 114.7 | 113.2 | 108.9 | 107.4
Turbidity | NTU | - | 0 | 0 | 0 | 0 | 0 | 0 | 0 | 0
Conventional Parameters
pH | pH units | 7.21 | bar: 1-2 m to 8-9 m
Specific conductivity | umhos/cm | 120 | bar: 1-2 m to 8-9 m
Hardness, as CaCO3 (D) | mg/L | 34.9 | bar: 1-2 m to 8-9 m
Hardness, as CaCO3 (T) | mg/L | 35.1 | bar: 1-2 m to 8-9 m
Total alkalinity, as CaCO3 | mg/L | 27 | bar: 1-2 m to 8-9 m
Total dissolved solids | mg/L | 35 | bar: 1-2 m to 8-9 m
Total suspended solids | mg/L | 1 | bar: 1-2 m to 8-9 m
Total organic carbon | mg/L | 3.8 | bar: 1-2 m to 8-9 m
Dissolved organic carbon | mg/L | 3.6 | bar: 1-2 m to 8-9 m
Turbidity | NTU | 0.6 | bar: 1-2 m to 8-9 m
Major Ions
Bicarbonate, as CaCO3 | mg/L | 27 | bar: 1-2 m to 8-9 m
Calcium | mg/L | 10.9 | bar: 1-2 m to 8-9 m
Carbonate, as CaCO3 | mg/L | < 1.0 | bar: 1-2 m to 8-9 m
Chloride | mg/L | 16 | bar: 1-2 m to 8-9 m
Cyanide | mg/L | < 0.0050 | bar: 1-2 m to 8-9 m
Fluoride | mg/L | < 0.10 | bar: 1-2 m to 8-9 m
Magnesium | mg/L | 1.85 | bar: 1-2 m to 8-9 m
Potassium | mg/L | 1.34 | bar: 1-2 m to 8-9 m
Sodium | mg/L | 7.31 | bar: 1-2 m to 8-9 m
Sulphate | mg/L | 5.9 | bar: 1-2 m to 8-9 m
Silica | mg/L | 0.56 | bar: 1-2 m to 8-9 m
Cyanide (free) | mg/L | < 0.0010 | bar: 1-2 m to 8-9 m
Cyanide (WAD) | mg/L | < 0.0010 | bar: 1-2 m to 8-9 m
Nutrients and Chlorophyll a
Nitrate | mg/L | < 0.10 | bar: 1-2 m to 8-9 m
Nitrite | mg/L | < 0.010 | bar: 1-2 m to 8-9 m
Nitrate + nitrite | mg/L | < 0.10 | bar: 1-2 m to 8-9 m
Total ammonia | mg/L | < 0.050 | bar: 1-2 m to 8-9 m
Total Kjeldahl nitrogen | mg/L | 0.19 | bar: 1-2 m to 8-9 m
Total phosphorus | mg/L | < 0.020 | bar: 1-2 m to 8-9 m
Orthophosphate | mg/L | < 0.010 | bar: 1-2 m to 8-9 m
Total Metals
Aluminum | mg/L | 0.0032 | bar: 1-2 m to 8-9 m
Antimony | mg/L | < 0.00050 | bar: 1-2 m to 8-9 m
Arsenic | mg/L | 0.00043 | bar: 1-2 m to 8-9 m
Barium | mg/L | 0.0159 | bar: 1-2 m to 8-9 m
Beryllium | mg/L | < 0.00010 | bar: 1-2 m to 8-9 m
Bismuth | mg/L | < 0.0010 | bar: 1-2 m to 8-9 m
Boron | mg/L | < 0.05 | bar: 1-2 m to 8-9 m
Cadmium | mg/L | < 0.000010 | bar: 1-2 m to 8-9 m
Calcium | mg/L | 11 | bar: 1-2 m to 8-9 m
Chromium | mg/L | < 0.0010 | bar: 1-2 m to 8-9 m
Cobalt | mg/L | < 0.00020 | bar: 1-2 m to 8-9 m
Copper | mg/L | 0.00108 | bar: 1-2 m to 8-9 m
Iron | mg/L | 0.098 | bar: 1-2 m to 8-9 m
Lead | mg/L | < 0.00020 | bar: 1-2 m to 8-9 m
Lithium | mg/L | < 0.0020 | bar: 1-2 m to 8-9 m
Magnesium | mg/L | 1.85 | bar: 1-2 m to 8-9 m
Manganese | mg/L | 0.0011 | bar: 1-2 m to 8-9 m
Mercury | mg/L | < 0.00001 | bar: 1-2 m to 8-9 m
Molybdenum | mg/L | < 0.0010 | bar: 1-2 m to 8-9 m
Nickel | mg/L | < 0.0010 | bar: 1-2 m to 8-9 m
Potassium | mg/L | 1.4 | bar: 1-2 m to 8-9 m
Selenium | mg/L | < 0.00010 | bar: 1-2 m to 8-9 m
Silicon | mg/L | 0.257 | bar: 1-2 m to 8-9 m
Silver | mg/L | < 0.000020 | bar: 1-2 m to 8-9 m
Sodium | mg/L | 7.09 | bar: 1-2 m to 8-9 m
Strontium | mg/L | 0.0644 | bar: 1-2 m to 8-9 m
Sulphur | mg/L | < 3 | bar: 1-2 m to 8-9 m
Thallium | mg/L | < 0.000010 | bar: 1-2 m to 8-9 m
Tin | mg/L | < 0.0050 | bar: 1-2 m to 8-9 m
Titanium | mg/L | < 0.0050 | bar: 1-2 m to 8-9 m
Uranium | mg/L | < 0.00010 | bar: 1-2 m to 8-9 m
Vanadium | mg/L | < 0.0050 | bar: 1-2 m to 8-9 m
Zinc | mg/L | < 0.0050 | bar: 1-2 m to 8-9 m
Zirconium | mg/L | < 0.00010 | bar: 1-2 m to 8-9 m
Dissolved Metals
Aluminum | mg/L | < 0.0030 | bar: 1-2 m to 8-9 m
Antimony | mg/L | < 0.00050 | bar: 1-2 m to 8-9 m
Arsenic | mg/L | 0.00043 | bar: 1-2 m to 8-9 m
Barium | mg/L | 0.0127 | bar: 1-2 m to 8-9 m
Beryllium | mg/L | < 0.00010 | bar: 1-2 m to 8-9 m
Bismuth | mg/L | < 0.0010 | bar: 1-2 m to 8-9 m
Boron | mg/L | < 0.05 | bar: 1-2 m to 8-9 m
Cadmium | mg/L | 2.6e-05 | bar: 1-2 m to 8-9 m
Chromium | mg/L | < 0.0010 | bar: 1-2 m to 8-9 m
Cobalt | mg/L | < 0.00020 | bar: 1-2 m to 8-9 m
Copper | mg/L | 0.00118 | bar: 1-2 m to 8-9 m
Iron | mg/L | 0.0094 | bar: 1-2 m to 8-9 m
Lead | mg/L | < 0.00020 | bar: 1-2 m to 8-9 m
Lithium | mg/L | < 0.0020 | bar: 1-2 m to 8-9 m
Manganese | mg/L | < 0.0010 | bar: 1-2 m to 8-9 m
Mercury | mg/L | < 0.00001 | bar: 1-2 m to 8-9 m
Molybdenum | mg/L | < 0.0010 | bar: 1-2 m to 8-9 m
Nickel | mg/L | < 0.0010 | bar: 1-2 m to 8-9 m
Selenium | mg/L | < 0.00010 | bar: 1-2 m to 8-9 m
Silicon | mg/L | 0.234 | bar: 1-2 m to 8-9 m
Silver | mg/L | < 0.000020 | bar: 1-2 m to 8-9 m
Strontium | mg/L | 0.0554 | bar: 1-2 m to 8-9 m
Sulphur | mg/L | < 3.0 | bar: 1-2 m to 8-9 m
Thallium | mg/L | < 0.000010 | bar: 1-2 m to 8-9 m
Tin | mg/L | < 0.0050 | bar: 1-2 m to 8-9 m
Titanium | mg/L | < 0.0050 | bar: 1-2 m to 8-9 m
Uranium | mg/L | < 0.00010 | bar: 1-2 m to 8-9 m
Vanadium | mg/L | < 0.0050 | bar: 1-2 m to 8-9 m
Zinc | mg/L | < 0.0050 | bar: 1-2 m to 8-9 m
Zirconium | mg/L | < 0.00010 | bar: 1-2 m to 8-9 m
< Indicates parameter was below laboratory equipment detection limit.
> Indicates parameter detected above equipment analytical range.
- Chemical not analyzed or criteria not defined.

## Data
FACILITY_ID | FACILITY_CODE | SYS_LOC_CODE | LOC_NAME | SAMPLE_ID | SYS_SAMPLE_CODE | SAMPLE_NAME | SAMPLE_DATE | SAMPLEDATE | SAMPLETIME | SAMPLE_TYPE_CODE | START_DEPTH | END_DEPTH | DEPTH_UNIT | MATRIX_CODE | TASK_CODE | TASK_CODE_2 | PARENT_SAMPLE_CODE | FIELD_SDG | ANALYSIS_LOCATION | LAB_SAMPLE_ID | LAB_MATRIX_CODE | LAB_NAME_CODE | ANALYTIC_METHOD | ANALYSIS_DATE | COLUMN_NUMBER | FRACTION | TEST_TYPE | PREP_METHOD | LEACHATE_METHOD | LEACHATE_DATE | LAB_SDG | PERCENT_MOISTURE | DILUTION_FACTOR | TEST_ID | CAS_RN | CHEMICAL_NAME | ORGANIC_YN | REPORT_RESULT_TEXT | REPORT_RESULT_VALUE | REPORT_RESULT_UNIT | REPORT_RESULT_LIMIT | REPORT_METHOD_DETECTION_LIMIT | REPORT_REPORTING_LIMIT | REPORT_QUANTITATION_LIMIT | REPORTABLE_RESULT | DETECT_FLAG | INTERPRETED_QUALIFIERS | VALIDATOR_QUALIFIERS | LAB_QUALIFIERS | QUANTITATION_LIMIT | METHOD_DETECTION_LIMIT | REPORTING_DETECTION_LIMIT | DETECTION_LIMIT_UNIT | APPROVAL_CODE | RESULT_TEXT | RESULT_NUMERIC | RESULT_UNIT | RESULT_TYPE_CODE | X_COORD | Y_COORD | Z_COORD_AVG | ZFROM | ZTO | LONGITUDE | LATITUDE | REMARK | LOC_MAJOR_BASIN | dt_field_sample_field_sdg | METHOD_ANALYTE_GROUP | MAG_REPORT_ORDER | depth_range | DETECTED | DETECTED_FLAG
3825 | MEL | MEL-02-05 | MEL-02-05 | 26586416 | MEL-02-05-06/07/2020-1 | MEL-02-05 | 2020-06-07 14:06 | 07 Jun 2020 | 14:06 | N | 1 | 2 | m | WS |  |  |  |  | FI |  |  |  | FIELD | 2020-06-07 14:06 | NA | N | I | [6 empty] | 26586441 | FIELD_DO | Dissolved oxygen | N | 16.49 | 16.49 | mg/L |  |  |  |  | Yes | Y | [8 empty] | 16.49 | 16.49 | mg/L | TRG | -92.2515 | 63.0618 | -1.5 | -1 | -2 | -92.2515 | 63.0618 | DO% above 100% |  |  | WQTC01-Field Measured | 11 | 1-2 m |  | x
3825 | MEL | MEL-02-05 | MEL-02-05 | 26586416 | MEL-02-05-06/07/2020-1 | MEL-02-05 | 2020-06-07 14:06 | 07 Jun 2020 | 14:06 | N | 1 | 2 | m | WS |  |  |  |  | FI |  |  |  | FIELD | 2020-06-07 14:06 | NA | N | I | [6 empty] | 26586441 | FIELD_DO_SAT | Dissolved oxygen | N | 115.1 | 115.1 | % |  |  |  |  | Yes | Y | [8 empty] | 115.1 | 115.1 | % | TRG | -92.2515 | 63.0618 | -1.5 | -1 | -2 | -92.2515 | 63.0618 | DO% above 100% |  |  | WQTC01-Field Measured | 12 | 1-2 m |  | x
3825 | MEL | MEL-02-05 | MEL-02-05 | 26586416 | MEL-02-05-06/07/2020-1 | MEL-02-05 | 2020-06-07 14:06 | 07 Jun 2020 | 14:06 | N | 1 | 2 | m | WS |  |  |  |  | FI |  |  |  | FIELD | 2020-06-07 14:06 | NA | N | I | [6 empty] | 26586441 | FIELD_EL_COND | Conductivity | N | 101.6 | 101.6 | uS/cm |  |  |  |  | Yes | Y | [8 empty] | 101.6 | 101.6 | uS/cm | TRG | -92.2515 | 63.0618 | -1.5 | -1 | -2 | -92.2515 | 63.0618 | DO% above 100% |  |  | WQTC01-Field Measured | 5 | 1-2 m |  | x
3825 | MEL | MEL-02-05 | MEL-02-05 | 26586416 | MEL-02-05-06/07/2020-1 | MEL-02-05 | 2020-06-07 14:06 | 07 Jun 2020 | 14:06 | N | 1 | 2 | m | WS |  |  |  |  | FI |  |  |  | FIELD | 2020-06-07 14:06 | NA | N | I | [6 empty] | 26586441 | FIELD_pH | pH | N | 6.95 | 6.95 | pH units |  |  |  |  | Yes | Y | [8 empty] | 6.95 | 6.95 | pH units | TRG | -92.2515 | 63.0618 | -1.5 | -1 | -2 | -92.2515 | 63.0618 | DO% above 100% |  |  | WQTC01-Field Measured | 2 | 1-2 m |  | x
3825 | MEL | MEL-02-05 | MEL-02-05 | 26586416 | MEL-02-05-06/07/2020-1 | MEL-02-05 | 2020-06-07 14:06 | 07 Jun 2020 | 14:06 | N | 1 | 2 | m | WS |  |  |  |  | FI |  |  |  | FIELD | 2020-06-07 14:06 | NA | N | I | [6 empty] | 26586441 | FIELD_TEMP | Temperature | N | 0.13 | 0.13 | °C |  |  |  |  | Yes | Y | [8 empty] | 0.13 | 0.13 | °C | TRG | -92.2515 | 63.0618 | -1.5 | -1 | -2 | -92.2515 | 63.0618 | DO% above 100% |  |  | WQTC01-Field Measured | 9 | 1-2 m |  | x
3825 | MEL | MEL-02-05 | MEL-02-05 | 26586416 | MEL-02-05-06/07/2020-1 | MEL-02-05 | 2020-06-07 14:06 | 07 Jun 2020 | 14:06 | N | 1 | 2 | m | WS |  |  |  |  | FI |  |  |  | FIELD | 2020-06-07 14:06 | NA | N | I | [6 empty] | 26586441 | FIELD_TURB | Turbidity | N | 0 | 0 | NTU |  |  |  |  | Yes | Y | [8 empty] | 0 | 0 | NTU | TRG | -92.2515 | 63.0618 | -1.5 | -1 | -2 | -92.2515 | 63.0618 | DO% above 100% |  |  | WQTC01-Field Measured | 16 | 1-2 m |  | x
3825 | MEL | MEL-02-05 | MEL-02-05 | 26586417 | MEL-02-05-06/07/2020-2 | MEL-02-05 | 2020-06-07 14:06 | 07 Jun 2020 | 14:06 | N | 2 | 3 | m | WS |  |  |  |  | FI |  |  |  | FIELD | 2020-06-07 14:06 | NA | N | I | [6 empty] | 26586442 | FIELD_DO | Dissolved oxygen | N | 16.1 | 16.1 | mg/L |  |  |  |  | Yes | Y | [8 empty] | 16.1 | 16.1 | mg/L | TRG | -92.2515 | 63.0618 | -2.5 | -2 | -3 | -92.2515 | 63.0618 |  |  |  | WQTC01-Field Measured | 11 | 2-3 m |  | x
3825 | MEL | MEL-02-05 | MEL-02-05 | 26586417 | MEL-02-05-06/07/2020-2 | MEL-02-05 | 2020-06-07 14:06 | 07 Jun 2020 | 14:06 | N | 2 | 3 | m | WS |  |  |  |  | FI |  |  |  | FIELD | 2020-06-07 14:06 | NA | N | I | [6 empty] | 26586442 | FIELD_DO_SAT | Dissolved oxygen | N | 115.3 | 115.3 | % |  |  |  |  | Yes | Y | [8 empty] | 115.3 | 115.3 | % | TRG | -92.2515 | 63.0618 | -2.5 | -2 | -3 | -92.2515 | 63.0618 |  |  |  | WQTC01-Field Measured | 12 | 2-3 m |  | x
3825 | MEL | MEL-02-05 | MEL-02-05 | 26586417 | MEL-02-05-06/07/2020-2 | MEL-02-05 | 2020-06-07 14:06 | 07 Jun 2020 | 14:06 | N | 2 | 3 | m | WS |  |  |  |  | FI |  |  |  | FIELD | 2020-06-07 14:06 | NA | N | I | [6 empty] | 26586442 | FIELD_EL_COND | Conductivity | N | 123 | 123 | uS/cm |  |  |  |  | Yes | Y | [8 empty] | 123 | 123 | uS/cm | TRG | -92.2515 | 63.0618 | -2.5 | -2 | -3 | -92.2515 | 63.0618 |  |  |  | WQTC01-Field Measured | 5 | 2-3 m |  | x
3825 | MEL | MEL-02-05 | MEL-02-05 | 26586417 | MEL-02-05-06/07/2020-2 | MEL-02-05 | 2020-06-07 14:06 | 07 Jun 2020 | 14:06 | N | 2 | 3 | m | WS |  |  |  |  | FI |  |  |  | FIELD | 2020-06-07 14:06 | NA | N | I | [6 empty] | 26586442 | FIELD_pH | pH | N | 6.86 | 6.86 | pH units |  |  |  |  | Yes | Y | [8 empty] | 6.86 | 6.86 | pH units | TRG | -92.2515 | 63.0618 | -2.5 | -2 | -3 | -92.2515 | 63.0618 |  |  |  | WQTC01-Field Measured | 2 | 2-3 m |  | x
3825 | MEL | MEL-02-05 | MEL-02-05 | 26586417 | MEL-02-05-06/07/2020-2 | MEL-02-05 | 2020-06-07 14:06 | 07 Jun 2020 | 14:06 | N | 2 | 3 | m | WS |  |  |  |  | FI |  |  |  | FIELD | 2020-06-07 14:06 | NA | N | I | [6 empty] | 26586442 | FIELD_TEMP | Temperature | N | 1 | 1 | °C |  |  |  |  | Yes | Y | [8 empty] | 1 | 1 | °C | TRG | -92.2515 | 63.0618 | -2.5 | -2 | -3 | -92.2515 | 63.0618 |  |  |  | WQTC01-Field Measured | 9 | 2-3 m |  | x
3825 | MEL | MEL-02-05 | MEL-02-05 | 26586417 | MEL-02-05-06/07/2020-2 | MEL-02-05 | 2020-06-07 14:06 | 07 Jun 2020 | 14:06 | N | 2 | 3 | m | WS |  |  |  |  | FI |  |  |  | FIELD | 2020-06-07 14:06 | NA | N | I | [6 empty] | 26586442 | FIELD_TURB | Turbidity | N | 0 | 0 | NTU |  |  |  |  | Yes | Y | [8 empty] | 0 | 0 | NTU | TRG | -92.2515 | 63.0618 | -2.5 | -2 | -3 | -92.2515 | 63.0618 |  |  |  | WQTC01-Field Measured | 16 | 2-3 m |  | x
3825 | MEL | MEL-02-05 | MEL-02-05 | 26586418 | MEL-02-05-06/07/2020-3 | MEL-02-05 | 2020-06-07 14:06 | 07 Jun 2020 | 14:06 | N | 3 | 4 | m | WS |  |  |  |  | FI |  |  |  | FIELD | 2020-06-07 14:06 | NA | N | I | [6 empty] | 26586443 | FIELD_DO | Dissolved oxygen | N | 16.71 | 16.71 | mg/L |  |  |  |  | Yes | Y | [8 empty] | 16.71 | 16.71 | mg/L | TRG | -92.2515 | 63.0618 | -3.5 | -3 | -4 | -92.2515 | 63.0618 |  |  |  | WQTC01-Field Measured | 11 | 3-4 m |  | x
3825 | MEL | MEL-02-05 | MEL-02-05 | 26586418 | MEL-02-05-06/07/2020-3 | MEL-02-05 | 2020-06-07 14:06 | 07 Jun 2020 | 14:06 | N | 3 | 4 | m | WS |  |  |  |  | FI |  |  |  | FIELD | 2020-06-07 14:06 | NA | N | I | [6 empty] | 26586443 | FIELD_DO_SAT | Dissolved oxygen | N | 115.5 | 115.5 | % |  |  |  |  | Yes | Y | [8 empty] | 115.5 | 115.5 | % | TRG | -92.2515 | 63.0618 | -3.5 | -3 | -4 | -92.2515 | 63.0618 |  |  |  | WQTC01-Field Measured | 12 | 3-4 m |  | x
3825 | MEL | MEL-02-05 | MEL-02-05 | 26586418 | MEL-02-05-06/07/2020-3 | MEL-02-05 | 2020-06-07 14:06 | 07 Jun 2020 | 14:06 | N | 3 | 4 | m | WS |  |  |  |  | FI |  |  |  | FIELD | 2020-06-07 14:06 | NA | N | I | [6 empty] | 26586443 | FIELD_EL_COND | Conductivity | N | 112.5 | 112.5 | uS/cm |  |  |  |  | Yes | Y | [8 empty] | 112.5 | 112.5 | uS/cm | TRG | -92.2515 | 63.0618 | -3.5 | -3 | -4 | -92.2515 | 63.0618 |  |  |  | WQTC01-Field Measured | 5 | 3-4 m |  | x
3825 | MEL | MEL-02-05 | MEL-02-05 | 26586418 | MEL-02-05-06/07/2020-3 | MEL-02-05 | 2020-06-07 14:06 | 07 Jun 2020 | 14:06 | N | 3 | 4 | m | WS |  |  |  |  | FI |  |  |  | FIELD | 2020-06-07 14:06 | NA | N | I | [6 empty] | 26586443 | FIELD_pH | pH | N | 6.88 | 6.88 | pH units |  |  |  |  | Yes | Y | [8 empty] | 6.88 | 6.88 | pH units | TRG | -92.2515 | 63.0618 | -3.5 | -3 | -4 | -92.2515 | 63.0618 |  |  |  | WQTC01-Field Measured | 2 | 3-4 m |  | x
3825 | MEL | MEL-02-05 | MEL-02-05 | 26586418 | MEL-02-05-06/07/2020-3 | MEL-02-05 | 2020-06-07 14:06 | 07 Jun 2020 | 14:06 | N | 3 | 4 | m | WS |  |  |  |  | FI |  |  |  | FIELD | 2020-06-07 14:06 | NA | N | I | [6 empty] | 26586443 | FIELD_TEMP | Temperature | N | 2.04 | 2.04 | °C |  |  |  |  | Yes | Y | [8 empty] | 2.04 | 2.04 | °C | TRG | -92.2515 | 63.0618 | -3.5 | -3 | -4 | -92.2515 | 63.0618 |  |  |  | WQTC01-Field Measured | 9 | 3-4 m |  | x
3825 | MEL | MEL-02-05 | MEL-02-05 | 26586418 | MEL-02-05-06/07/2020-3 | MEL-02-05 | 2020-06-07 14:06 | 07 Jun 2020 | 14:06 | N | 3 | 4 | m | WS |  |  |  |  | FI |  |  |  | FIELD | 2020-06-07 14:06 | NA | N | I | [6 empty] | 26586443 | FIELD_TURB | Turbidity | N | 0 | 0 | NTU |  |  |  |  | Yes | Y | [8 empty] | 0 | 0 | NTU | TRG | -92.2515 | 63.0618 | -3.5 | -3 | -4 | -92.2515 | 63.0618 |  |  |  | WQTC01-Field Measured | 16 | 3-4 m |  | x
3825 | MEL | MEL-02-05 | MEL-02-05 | 26586419 | MEL-02-05-06/07/2020-4 | MEL-02-05 | 2020-06-07 14:06 | 07 Jun 2020 | 14:06 | N | 4 | 5 | m | WS |  |  |  |  | FI |  |  |  | FIELD | 2020-06-07 14:06 | NA | N | I | [6 empty] | 26586444 | FIELD_DO | Dissolved oxygen | N | 15.61 | 15.61 | mg/L |  |  |  |  | Yes | Y | [8 empty] | 15.61 | 15.61 | mg/L | TRG | -92.2515 | 63.0618 | -4.5 | -4 | -5 | -92.2515 | 63.0618 |  |  |  | WQTC01-Field Measured | 11 | 4-5 m |  | x
3825 | MEL | MEL-02-05 | MEL-02-05 | 26586419 | MEL-02-05-06/07/2020-4 | MEL-02-05 | 2020-06-07 14:06 | 07 Jun 2020 | 14:06 | N | 4 | 5 | m | WS |  |  |  |  | FI |  |  |  | FIELD | 2020-06-07 14:06 | NA | N | I | [6 empty] | 26586444 | FIELD_DO_SAT | Dissolved oxygen | N | 115.3 | 115.3 | % |  |  |  |  | Yes | Y | [8 empty] | 115.3 | 115.3 | % | TRG | -92.2515 | 63.0618 | -4.5 | -4 | -5 | -92.2515 | 63.0618 |  |  |  | WQTC01-Field Measured | 12 | 4-5 m |  | x
3825 | MEL | MEL-02-05 | MEL-02-05 | 26586419 | MEL-02-05-06/07/2020-4 | MEL-02-05 | 2020-06-07 14:06 | 07 Jun 2020 | 14:06 | N | 4 | 5 | m | WS |  |  |  |  | FI |  |  |  | FIELD | 2020-06-07 14:06 | NA | N | I | [6 empty] | 26586444 | FIELD_EL_COND | Conductivity | N | 119.7 | 119.7 | uS/cm |  |  |  |  | Yes | Y | [8 empty] | 119.7 | 119.7 | uS/cm | TRG | -92.2515 | 63.0618 | -4.5 | -4 | -5 | -92.2515 | 63.0618 |  |  |  | WQTC01-Field Measured | 5 | 4-5 m |  | x
3825 | MEL | MEL-02-05 | MEL-02-05 | 26586419 | MEL-02-05-06/07/2020-4 | MEL-02-05 | 2020-06-07 14:06 | 07 Jun 2020 | 14:06 | N | 4 | 5 | m | WS |  |  |  |  | FI |  |  |  | FIELD | 2020-06-07 14:06 | NA | N | I | [6 empty] | 26586444 | FIELD_pH | pH | N | 6.89 | 6.89 | pH units |  |  |  |  | Yes | Y | [8 empty] | 6.89 | 6.89 | pH units | TRG | -92.2515 | 63.0618 | -4.5 | -4 | -5 | -92.2515 | 63.0618 |  |  |  | WQTC01-Field Measured | 2 | 4-5 m |  | x
3825 | MEL | MEL-02-05 | MEL-02-05 | 26586419 | MEL-02-05-06/07/2020-4 | MEL-02-05 | 2020-06-07 14:06 | 07 Jun 2020 | 14:06 | N | 4 | 5 | m | WS |  |  |  |  | FI |  |  |  | FIELD | 2020-06-07 14:06 | NA | N | I | [6 empty] | 26586444 | FIELD_TEMP | Temperature | N | 2.21 | 2.21 | °C |  |  |  |  | Yes | Y | [8 empty] | 2.21 | 2.21 | °C | TRG | -92.2515 | 63.0618 | -4.5 | -4 | -5 | -92.2515 | 63.0618 |  |  |  | WQTC01-Field Measured | 9 | 4-5 m |  | x
3825 | MEL | MEL-02-05 | MEL-02-05 | 26586419 | MEL-02-05-06/07/2020-4 | MEL-02-05 | 2020-06-07 14:06 | 07 Jun 2020 | 14:06 | N | 4 | 5 | m | WS |  |  |  |  | FI |  |  |  | FIELD | 2020-06-07 14:06 | NA | N | I | [6 empty] | 26586444 | FIELD_TURB | Turbidity | N | 0 | 0 | NTU |  |  |  |  | Yes | Y | [8 empty] | 0 | 0 | NTU | TRG | -92.2515 | 63.0618 | -4.5 | -4 | -5 | -92.2515 | 63.0618 |  |  |  | WQTC01-Field Measured | 16 | 4-5 m |  | x
3825 | MEL | MEL-02-05 | MEL-02-05 | 26586420 | MEL-02-05-06/07/2020-5 | MEL-02-05 | 2020-06-07 14:06 | 07 Jun 2020 | 14:06 | N | 5 | 6 | m | WS |  |  |  |  | FI |  |  |  | FIELD | 2020-06-07 14:06 | NA | N | I | [6 empty] | 26586445 | FIELD_DO | Dissolved oxygen | N | 15.51 | 15.51 | mg/L |  |  |  |  | Yes | Y | [8 empty] | 15.51 | 15.51 | mg/L | TRG | -92.2515 | 63.0618 | -5.5 | -5 | -6 | -92.2515 | 63.0618 |  |  |  | WQTC01-Field Measured | 11 | 5-6 m |  | x
3825 | MEL | MEL-02-05 | MEL-02-05 | 26586420 | MEL-02-05-06/07/2020-5 | MEL-02-05 | 2020-06-07 14:06 | 07 Jun 2020 | 14:06 | N | 5 | 6 | m | WS |  |  |  |  | FI |  |  |  | FIELD | 2020-06-07 14:06 | NA | N | I | [6 empty] | 26586445 | FIELD_DO_SAT | Dissolved oxygen | N | 114.7 | 114.7 | % |  |  |  |  | Yes | Y | [8 empty] | 114.7 | 114.7 | % | TRG | -92.2515 | 63.0618 | -5.5 | -5 | -6 | -92.2515 | 63.0618 |  |  |  | WQTC01-Field Measured | 12 | 5-6 m |  | x
3825 | MEL | MEL-02-05 | MEL-02-05 | 26586420 | MEL-02-05-06/07/2020-5 | MEL-02-05 | 2020-06-07 14:06 | 07 Jun 2020 | 14:06 | N | 5 | 6 | m | WS |  |  |  |  | FI |  |  |  | FIELD | 2020-06-07 14:06 | NA | N | I | [6 empty] | 26586445 | FIELD_EL_COND | Conductivity | N | 119.1 | 119.1 | uS/cm |  |  |  |  | Yes | Y | [8 empty] | 119.1 | 119.1 | uS/cm | TRG | -92.2515 | 63.0618 | -5.5 | -5 | -6 | -92.2515 | 63.0618 |  |  |  | WQTC01-Field Measured | 5 | 5-6 m |  | x
3825 | MEL | MEL-02-05 | MEL-02-05 | 26586420 | MEL-02-05-06/07/2020-5 | MEL-02-05 | 2020-06-07 14:06 | 07 Jun 2020 | 14:06 | N | 5 | 6 | m | WS |  |  |  |  | FI |  |  |  | FIELD | 2020-06-07 14:06 | NA | N | I | [6 empty] | 26586445 | FIELD_pH | pH | N | 6.89 | 6.89 | pH units |  |  |  |  | Yes | Y | [8 empty] | 6.89 | 6.89 | pH units | TRG | -92.2515 | 63.0618 | -5.5 | -5 | -6 | -92.2515 | 63.0618 |  |  |  | WQTC01-Field Measured | 2 | 5-6 m |  | x
3825 | MEL | MEL-02-05 | MEL-02-05 | 26586420 | MEL-02-05-06/07/2020-5 | MEL-02-05 | 2020-06-07 14:06 | 07 Jun 2020 | 14:06 | N | 5 | 6 | m | WS |  |  |  |  | FI |  |  |  | FIELD | 2020-06-07 14:06 | NA | N | I | [6 empty] | 26586445 | FIELD_TEMP | Temperature | N | 2.26 | 2.26 | °C |  |  |  |  | Yes | Y | [8 empty] | 2.26 | 2.26 | °C | TRG | -92.2515 | 63.0618 | -5.5 | -5 | -6 | -92.2515 | 63.0618 |  |  |  | WQTC01-Field Measured | 9 | 5-6 m |  | x
3825 | MEL | MEL-02-05 | MEL-02-05 | 26586420 | MEL-02-05-06/07/2020-5 | MEL-02-05 | 2020-06-07 14:06 | 07 Jun 2020 | 14:06 | N | 5 | 6 | m | WS |  |  |  |  | FI |  |  |  | FIELD | 2020-06-07 14:06 | NA | N | I | [6 empty] | 26586445 | FIELD_TURB | Turbidity | N | 0 | 0 | NTU |  |  |  |  | Yes | Y | [8 empty] | 0 | 0 | NTU | TRG | -92.2515 | 63.0618 | -5.5 | -5 | -6 | -92.2515 | 63.0618 |  |  |  | WQTC01-Field Measured | 16 | 5-6 m |  | x
3825 | MEL | MEL-02-05 | MEL-02-05 | 26586421 | MEL-02-05-06/07/2020-6 | MEL-02-05 | 2020-06-07 14:06 | 07 Jun 2020 | 14:06 | N | 6 | 7 | m | WS |  |  |  |  | FI |  |  |  | FIELD | 2020-06-07 14:06 | NA | N | I | [6 empty] | 26586446 | FIELD_DO | Dissolved oxygen | N | 15.22 | 15.22 | mg/L |  |  |  |  | Yes | Y | [8 empty] | 15.22 | 15.22 | mg/L | TRG | -92.2515 | 63.0618 | -6.5 | -6 | -7 | -92.2515 | 63.0618 |  |  |  | WQTC01-Field Measured | 11 | 6-7 m |  | x
3825 | MEL | MEL-02-05 | MEL-02-05 | 26586421 | MEL-02-05-06/07/2020-6 | MEL-02-05 | 2020-06-07 14:06 | 07 Jun 2020 | 14:06 | N | 6 | 7 | m | WS |  |  |  |  | FI |  |  |  | FIELD | 2020-06-07 14:06 | NA | N | I | [6 empty] | 26586446 | FIELD_DO_SAT | Dissolved oxygen | N | 113.2 | 113.2 | % |  |  |  |  | Yes | Y | [8 empty] | 113.2 | 113.2 | % | TRG | -92.2515 | 63.0618 | -6.5 | -6 | -7 | -92.2515 | 63.0618 |  |  |  | WQTC01-Field Measured | 12 | 6-7 m |  | x
3825 | MEL | MEL-02-05 | MEL-02-05 | 26586421 | MEL-02-05-06/07/2020-6 | MEL-02-05 | 2020-06-07 14:06 | 07 Jun 2020 | 14:06 | N | 6 | 7 | m | WS |  |  |  |  | FI |  |  |  | FIELD | 2020-06-07 14:06 | NA | N | I | [6 empty] | 26586446 | FIELD_EL_COND | Conductivity | N | 118.7 | 118.7 | uS/cm |  |  |  |  | Yes | Y | [8 empty] | 118.7 | 118.7 | uS/cm | TRG | -92.2515 | 63.0618 | -6.5 | -6 | -7 | -92.2515 | 63.0618 |  |  |  | WQTC01-Field Measured | 5 | 6-7 m |  | x
3825 | MEL | MEL-02-05 | MEL-02-05 | 26586421 | MEL-02-05-06/07/2020-6 | MEL-02-05 | 2020-06-07 14:06 | 07 Jun 2020 | 14:06 | N | 6 | 7 | m | WS |  |  |  |  | FI |  |  |  | FIELD | 2020-06-07 14:06 | NA | N | I | [6 empty] | 26586446 | FIELD_pH | pH | N | 6.88 | 6.88 | pH units |  |  |  |  | Yes | Y | [8 empty] | 6.88 | 6.88 | pH units | TRG | -92.2515 | 63.0618 | -6.5 | -6 | -7 | -92.2515 | 63.0618 |  |  |  | WQTC01-Field Measured | 2 | 6-7 m |  | x
3825 | MEL | MEL-02-05 | MEL-02-05 | 26586421 | MEL-02-05-06/07/2020-6 | MEL-02-05 | 2020-06-07 14:06 | 07 Jun 2020 | 14:06 | N | 6 | 7 | m | WS |  |  |  |  | FI |  |  |  | FIELD | 2020-06-07 14:06 | NA | N | I | [6 empty] | 26586446 | FIELD_TEMP | Temperature | N | 2.29 | 2.29 | °C |  |  |  |  | Yes | Y | [8 empty] | 2.29 | 2.29 | °C | TRG | -92.2515 | 63.0618 | -6.5 | -6 | -7 | -92.2515 | 63.0618 |  |  |  | WQTC01-Field Measured | 9 | 6-7 m |  | x
3825 | MEL | MEL-02-05 | MEL-02-05 | 26586421 | MEL-02-05-06/07/2020-6 | MEL-02-05 | 2020-06-07 14:06 | 07 Jun 2020 | 14:06 | N | 6 | 7 | m | WS |  |  |  |  | FI |  |  |  | FIELD | 2020-06-07 14:06 | NA | N | I | [6 empty] | 26586446 | FIELD_TURB | Turbidity | N | 0 | 0 | NTU |  |  |  |  | Yes | Y | [8 empty] | 0 | 0 | NTU | TRG | -92.2515 | 63.0618 | -6.5 | -6 | -7 | -92.2515 | 63.0618 |  |  |  | WQTC01-Field Measured | 16 | 6-7 m |  | x
3825 | MEL | MEL-02-05 | MEL-02-05 | 26586422 | MEL-02-05-06/07/2020-7 | MEL-02-05 | 2020-06-07 14:06 | 07 Jun 2020 | 14:06 | N | 7 | 8 | m | WS |  |  |  |  | FI |  |  |  | FIELD | 2020-06-07 14:06 | NA | N | I | [6 empty] | 26586447 | FIELD_DO | Dissolved oxygen | N | 14.7 | 14.7 | mg/L |  |  |  |  | Yes | Y | [8 empty] | 14.7 | 14.7 | mg/L | TRG | -92.2515 | 63.0618 | -7.5 | -7 | -8 | -92.2515 | 63.0618 |  |  |  | WQTC01-Field Measured | 11 | 7-8 m |  | x
3825 | MEL | MEL-02-05 | MEL-02-05 | 26586422 | MEL-02-05-06/07/2020-7 | MEL-02-05 | 2020-06-07 14:06 | 07 Jun 2020 | 14:06 | N | 7 | 8 | m | WS |  |  |  |  | FI |  |  |  | FIELD | 2020-06-07 14:06 | NA | N | I | [6 empty] | 26586447 | FIELD_DO_SAT | Dissolved oxygen | N | 108.9 | 108.9 | % |  |  |  |  | Yes | Y | [8 empty] | 108.9 | 108.9 | % | TRG | -92.2515 | 63.0618 | -7.5 | -7 | -8 | -92.2515 | 63.0618 |  |  |  | WQTC01-Field Measured | 12 | 7-8 m |  | x
3825 | MEL | MEL-02-05 | MEL-02-05 | 26586422 | MEL-02-05-06/07/2020-7 | MEL-02-05 | 2020-06-07 14:06 | 07 Jun 2020 | 14:06 | N | 7 | 8 | m | WS |  |  |  |  | FI |  |  |  | FIELD | 2020-06-07 14:06 | NA | N | I | [6 empty] | 26586447 | FIELD_EL_COND | Conductivity | N | 119.8 | 119.8 | uS/cm |  |  |  |  | Yes | Y | [8 empty] | 119.8 | 119.8 | uS/cm | TRG | -92.2515 | 63.0618 | -7.5 | -7 | -8 | -92.2515 | 63.0618 |  |  |  | WQTC01-Field Measured | 5 | 7-8 m |  | x
3825 | MEL | MEL-02-05 | MEL-02-05 | 26586422 | MEL-02-05-06/07/2020-7 | MEL-02-05 | 2020-06-07 14:06 | 07 Jun 2020 | 14:06 | N | 7 | 8 | m | WS |  |  |  |  | FI |  |  |  | FIELD | 2020-06-07 14:06 | NA | N | I | [6 empty] | 26586447 | FIELD_pH | pH | N | 6.92 | 6.92 | pH units |  |  |  |  | Yes | Y | [8 empty] | 6.92 | 6.92 | pH units | TRG | -92.2515 | 63.0618 | -7.5 | -7 | -8 | -92.2515 | 63.0618 |  |  |  | WQTC01-Field Measured | 2 | 7-8 m |  | x
3825 | MEL | MEL-02-05 | MEL-02-05 | 26586422 | MEL-02-05-06/07/2020-7 | MEL-02-05 | 2020-06-07 14:06 | 07 Jun 2020 | 14:06 | N | 7 | 8 | m | WS |  |  |  |  | FI |  |  |  | FIELD | 2020-06-07 14:06 | NA | N | I | [6 empty] | 26586447 | FIELD_TEMP | Temperature | N | 2.33 | 2.33 | °C |  |  |  |  | Yes | Y | [8 empty] | 2.33 | 2.33 | °C | TRG | -92.2515 | 63.0618 | -7.5 | -7 | -8 | -92.2515 | 63.0618 |  |  |  | WQTC01-Field Measured | 9 | 7-8 m |  | x
3825 | MEL | MEL-02-05 | MEL-02-05 | 26586422 | MEL-02-05-06/07/2020-7 | MEL-02-05 | 2020-06-07 14:06 | 07 Jun 2020 | 14:06 | N | 7 | 8 | m | WS |  |  |  |  | FI |  |  |  | FIELD | 2020-06-07 14:06 | NA | N | I | [6 empty] | 26586447 | FIELD_TURB | Turbidity | N | 0 | 0 | NTU |  |  |  |  | Yes | Y | [8 empty] | 0 | 0 | NTU | TRG | -92.2515 | 63.0618 | -7.5 | -7 | -8 | -92.2515 | 63.0618 |  |  |  | WQTC01-Field Measured | 16 | 7-8 m |  | x
3825 | MEL | MEL-02-05 | MEL-02-05 | 26586423 | MEL-02-05-06/07/2020-8 | MEL-02-05 | 2020-06-07 14:06 | 07 Jun 2020 | 14:06 | N | 8 | 9 | m | WS |  |  |  |  | FI |  |  |  | FIELD | 2020-06-07 14:06 | NA | N | I | [6 empty] | 26586448 | FIELD_DO | Dissolved oxygen | N | 14.49 | 14.49 | mg/L |  |  |  |  | Yes | Y | [8 empty] | 14.49 | 14.49 | mg/L | TRG | -92.2515 | 63.0618 | -8.5 | -8 | -9 | -92.2515 | 63.0618 |  |  |  | WQTC01-Field Measured | 11 | 8-9 m |  | x
3825 | MEL | MEL-02-05 | MEL-02-05 | 26586423 | MEL-02-05-06/07/2020-8 | MEL-02-05 | 2020-06-07 14:06 | 07 Jun 2020 | 14:06 | N | 8 | 9 | m | WS |  |  |  |  | FI |  |  |  | FIELD | 2020-06-07 14:06 | NA | N | I | [6 empty] | 26586448 | FIELD_DO_SAT | Dissolved oxygen | N | 107.4 | 107.4 | % |  |  |  |  | Yes | Y | [8 empty] | 107.4 | 107.4 | % | TRG | -92.2515 | 63.0618 | -8.5 | -8 | -9 | -92.2515 | 63.0618 |  |  |  | WQTC01-Field Measured | 12 | 8-9 m |  | x
3825 | MEL | MEL-02-05 | MEL-02-05 | 26586423 | MEL-02-05-06/07/2020-8 | MEL-02-05 | 2020-06-07 14:06 | 07 Jun 2020 | 14:06 | N | 8 | 9 | m | WS |  |  |  |  | FI |  |  |  | FIELD | 2020-06-07 14:06 | NA | N | I | [6 empty] | 26586448 | FIELD_EL_COND | Conductivity | N | 120 | 120 | uS/cm |  |  |  |  | Yes | Y | [8 empty] | 120 | 120 | uS/cm | TRG | -92.2515 | 63.0618 | -8.5 | -8 | -9 | -92.2515 | 63.0618 |  |  |  | WQTC01-Field Measured | 5 | 8-9 m |  | x
3825 | MEL | MEL-02-05 | MEL-02-05 | 26586423 | MEL-02-05-06/07/2020-8 | MEL-02-05 | 2020-06-07 14:06 | 07 Jun 2020 | 14:06 | N | 8 | 9 | m | WS |  |  |  |  | FI |  |  |  | FIELD | 2020-06-07 14:06 | NA | N | I | [6 empty] | 26586448 | FIELD_pH | pH | N | 6.94 | 6.94 | pH units |  |  |  |  | Yes | Y | [8 empty] | 6.94 | 6.94 | pH units | TRG | -92.2515 | 63.0618 | -8.5 | -8 | -9 | -92.2515 | 63.0618 |  |  |  | WQTC01-Field Measured | 2 | 8-9 m |  | x
3825 | MEL | MEL-02-05 | MEL-02-05 | 26586423 | MEL-02-05-06/07/2020-8 | MEL-02-05 | 2020-06-07 14:06 | 07 Jun 2020 | 14:06 | N | 8 | 9 | m | WS |  |  |  |  | FI |  |  |  | FIELD | 2020-06-07 14:06 | NA | N | I | [6 empty] | 26586448 | FIELD_TEMP | Temperature | N | 2.33 | 2.33 | °C |  |  |  |  | Yes | Y | [8 empty] | 2.33 | 2.33 | °C | TRG | -92.2515 | 63.0618 | -8.5 | -8 | -9 | -92.2515 | 63.0618 |  |  |  | WQTC01-Field Measured | 9 | 8-9 m |  | x
3825 | MEL | MEL-02-05 | MEL-02-05 | 26586423 | MEL-02-05-06/07/2020-8 | MEL-02-05 | 2020-06-07 14:06 | 07 Jun 2020 | 14:06 | N | 8 | 9 | m | WS |  |  |  |  | FI |  |  |  | FIELD | 2020-06-07 14:06 | NA | N | I | [6 empty] | 26586448 | FIELD_TURB | Turbidity | N | 0 | 0 | NTU |  |  |  |  | Yes | Y | [8 empty] | 0 | 0 | NTU | TRG | -92.2515 | 63.0618 | -8.5 | -8 | -9 | -92.2515 | 63.0618 |  |  |  | WQTC01-Field Measured | 16 | 8-9 m |  | x
3825 | MEL | MEL-02-05 | MEL-02-05 | 26616578 | MVP714 | MEL-02-05 | 2020-06-07 14:06 | 07 Jun 2020 | 14:06 | N |  |  |  | WS |  |  |  | C0E3698 | LB | MVP714 | WS | Maxxam-Ottawa | CYANIDE_FREE | 2020-06-15 20:06 | NA | N | I |  |  |  | C0E3698 |  | 1 | 26616632 | CN_WAD | Cyanide (WAD) | N | < 0.0010 | 0.001 | mg/L | 0.001 | 0.001 | 0.001 |  | Yes | N |  |  |  |  | 0.001 | 0.001 | mg/L |  |  |  | mg/L | TRG | -92.2515 | 63.0618 |  |  |  | -92.2515 | 63.0618 | Interference checks not performed at the time of sampling. The lab cannot guarantee that interferences were not present at the time of sampling and that there is no low bias in resultsSample was not submitted in an appropriate container for CNFREE-W analysis. Results may have a high bias due to decomposition of hexacyanoferrate and some other metal-cyanide complexes to free cyanide |  | C0E3698 | WQTC03-Major Ions | 38
3825 | MEL | MEL-02-05 | MEL-02-05 | 26616578 | MVP714 | MEL-02-05 | 2020-06-07 14:06 | 07 Jun 2020 | 14:06 | N |  |  |  | WS |  |  |  | C0E3698 | LB | MVP714 | WS | Maxxam-Ottawa | E335.3 | 2020-06-15 20:53 | NA | T | I |  |  |  | C0E3698 |  | 1 | 26616633 | 57-12-5 | Cyanide | N | < 0.0050 | 0.005 | mg/L | 0.005 | 0.005 | 0.005 |  | Yes | N |  |  |  |  | 0.005 | 0.005 | mg/L |  |  |  | mg/L | TRG | -92.2515 | 63.0618 |  |  |  | -92.2515 | 63.0618 | Interference checks not performed at the time of sampling. The lab cannot guarantee that interferences were not present at the time of sampling and that there is no low bias in resultsSample was not submitted in an appropriate container for CNFREE-W analysis. Results may have a high bias due to decomposition of hexacyanoferrate and some other metal-cyanide complexes to free cyanide |  | C0E3698 | WQTC03-Major Ions | 24
3825 | MEL | MEL-02-05 | MEL-02-05 | 26616578 | MVP714 | MEL-02-05 | 2020-06-07 14:06 | 07 Jun 2020 | 14:06 | N |  |  |  | WS |  |  |  | C0E3698 | LB | MVP714 | WS | Maxxam-Ottawa | E351.3 | 2020-06-15 17:06 | NA | T | I |  |  |  | C0E3698 |  | 1 | 26616634 | KN | Total Kjeldahl nitrogen | N | 0.19 | 0.19 | mg/L | 0.1 | 0.1 | 0.1 |  | Yes | Y |  |  |  |  | 0.1 | 0.1 | mg/L |  | 0.19 | 0.19 | mg/L | TRG | -92.2515 | 63.0618 |  |  |  | -92.2515 | 63.0618 | Interference checks not performed at the time of sampling. The lab cannot guarantee that interferences were not present at the time of sampling and that there is no low bias in resultsSample was not submitted in an appropriate container for CNFREE-W analysis. Results may have a high bias due to decomposition of hexacyanoferrate and some other metal-cyanide complexes to free cyanide |  | C0E3698 | WQTC04-Nutrients and Chlorophyll a | 15 |  |  | x
3825 | MEL | MEL-02-05 | MEL-02-05 | 26616578 | MVP714 | MEL-02-05 | 2020-06-07 14:06 | 07 Jun 2020 | 14:06 | N |  |  |  | WS |  |  |  | C0E3698 | LB | MVP714 | WS | Maxxam-Ottawa | E375.4 | 2020-06-17 09:07 | NA | D | I |  |  |  | C0E3698 |  | 1 | 26616635 | 14808-79-8 | Sulphate | N | 5.9 | 5.9 | mg/L | 1 | 1 | 1 |  | Yes | Y |  |  |  |  | 1 | 1 | mg/L |  | 5.9 | 5.9 | mg/L | TRG | -92.2515 | 63.0618 |  |  |  | -92.2515 | 63.0618 | Interference checks not performed at the time of sampling. The lab cannot guarantee that interferences were not present at the time of sampling and that there is no low bias in resultsSample was not submitted in an appropriate container for CNFREE-W analysis. Results may have a high bias due to decomposition of hexacyanoferrate and some other metal-cyanide complexes to free cyanide |  | C0E3698 | WQTC03-Major Ions | 31 |  |  | x
3825 | MEL | MEL-02-05 | MEL-02-05 | 26616578 | MVP714 | MEL-02-05 | 2020-06-07 14:06 | 07 Jun 2020 | 14:06 | N |  |  |  | WS |  |  |  | C0E3698 | LB | MVP714 | WS | Maxxam-Ottawa | E415.1 | 2020-06-13 03:17 | NA | T | I |  |  |  | C0E3698 |  | 1 | 26616636 | TOC | Total organic carbon | N | 3.8 | 3.8 | mg/L | 0.4 | 0.4 | 0.4 |  | Yes | Y |  |  |  |  | 0.4 | 0.4 | mg/L |  | 3.8 | 3.8 | mg/L | TRG | -92.2515 | 63.0618 |  |  |  | -92.2515 | 63.0618 | Interference checks not performed at the time of sampling. The lab cannot guarantee that interferences were not present at the time of sampling and that there is no low bias in resultsSample was not submitted in an appropriate container for CNFREE-W analysis. Results may have a high bias due to decomposition of hexacyanoferrate and some other metal-cyanide complexes to free cyanide |  | C0E3698 | WQTC02-Conventional Parameters | 30 |  |  | x
3825 | MEL | MEL-02-05 | MEL-02-05 | 26616578 | MVP714 | MEL-02-05 | 2020-06-07 14:06 | 07 Jun 2020 | 14:06 | N |  |  |  | WS |  |  |  | C0E3698 | LB | MVP714 | WS | Maxxam-Ottawa | MAXX_ALKCAL-W | 2020-06-15 17:26 | NA | T | I |  |  |  | C0E3698 |  | 1 | 26616637 | ALKB | Bicarbonate, as CaCO3 | N | 27 | 27 | mg/L | 1 | 1 | 1 |  | Yes | Y |  |  |  |  | 1 | 1 | mg/L |  | 27 | 27 | mg/L | TRG | -92.2515 | 63.0618 |  |  |  | -92.2515 | 63.0618 | Interference checks not performed at the time of sampling. The lab cannot guarantee that interferences were not present at the time of sampling and that there is no low bias in resultsSample was not submitted in an appropriate container for CNFREE-W analysis. Results may have a high bias due to decomposition of hexacyanoferrate and some other metal-cyanide complexes to free cyanide |  | C0E3698 | WQTC03-Major Ions | 7 |  |  | x
3825 | MEL | MEL-02-05 | MEL-02-05 | 26616578 | MVP714 | MEL-02-05 | 2020-06-07 14:06 | 07 Jun 2020 | 14:06 | N |  |  |  | WS |  |  |  | C0E3698 | LB | MVP714 | WS | Maxxam-Ottawa | MAXX_ALKCAL-W | 2020-06-15 17:26 | NA | T | I |  |  |  | C0E3698 |  | 1 | 26616637 | ALKC | Carbonate, as CaCO3 | N | < 1.0 | 1 | mg/L | 1 | 1 | 1 |  | Yes | N |  |  |  |  | 1 | 1 | mg/L |  |  |  | mg/L | TRG | -92.2515 | 63.0618 |  |  |  | -92.2515 | 63.0618 | Interference checks not performed at the time of sampling. The lab cannot guarantee that interferences were not present at the time of sampling and that there is no low bias in resultsSample was not submitted in an appropriate container for CNFREE-W analysis. Results may have a high bias due to decomposition of hexacyanoferrate and some other metal-cyanide complexes to free cyanide |  | C0E3698 | WQTC03-Major Ions | 21
3825 | MEL | MEL-02-05 | MEL-02-05 | 26616578 | MVP714 | MEL-02-05 | 2020-06-07 14:06 | 07 Jun 2020 | 14:06 | N |  |  |  | WS |  |  |  | C0E3698 | LB | MVP714 | WS | Maxxam-Ottawa | SM2130B | 2020-06-12 14:10 | NA | T | I |  |  |  | C0E3698 |  | 1 | 26616638 | TURB | Turbidity | N | 0.6 | 0.6 | NTU | 0.1 | 0.1 | 0.1 |  | Yes | Y |  |  |  |  | 0.1 | 0.1 | NTU |  | 0.6 | 0.6 | NTU | TRG | -92.2515 | 63.0618 |  |  |  | -92.2515 | 63.0618 | Interference checks not performed at the time of sampling. The lab cannot guarantee that interferences were not present at the time of sampling and that there is no low bias in resultsSample was not submitted in an appropriate container for CNFREE-W analysis. Results may have a high bias due to decomposition of hexacyanoferrate and some other metal-cyanide complexes to free cyanide |  | C0E3698 | WQTC02-Conventional Parameters | 37 |  |  | x
3825 | MEL | MEL-02-05 | MEL-02-05 | 26616578 | MVP714 | MEL-02-05 | 2020-06-07 14:06 | 07 Jun 2020 | 14:06 | N |  |  |  | WS |  |  |  | C0E3698 | LB | MVP714 | WS | Maxxam-Ottawa | SM2320 | 2020-06-12 19:07 | NA | T | I |  |  |  | C0E3698 |  | 1 | 26616639 | ALK | Total alkalinity, as CaCO3 | N | 27 | 27 | mg/L | 1 | 1 | 1 |  | Yes | Y |  |  |  |  | 1 | 1 | mg/L |  | 27 | 27 | mg/L | TRG | -92.2515 | 63.0618 |  |  |  | -92.2515 | 63.0618 | Interference checks not performed at the time of sampling. The lab cannot guarantee that interferences were not present at the time of sampling and that there is no low bias in resultsSample was not submitted in an appropriate container for CNFREE-W analysis. Results may have a high bias due to decomposition of hexacyanoferrate and some other metal-cyanide complexes to free cyanide |  | C0E3698 | WQTC02-Conventional Parameters | 18 |  |  | x
3825 | MEL | MEL-02-05 | MEL-02-05 | 26616578 | MVP714 | MEL-02-05 | 2020-06-07 14:06 | 07 Jun 2020 | 14:06 | N |  |  |  | WS |  |  |  | C0E3698 | LB | MVP714 | WS | Maxxam-Ottawa | SM2510 | 2020-06-12 19:07 | NA | T | I |  |  |  | C0E3698 |  | 1 | 26616640 | EL_COND | Specific conductivity | N | 120 | 120 | umhos/cm | 1 | 1 | 1 |  | Yes | Y |  |  |  |  | 1 | 1 | umhos/cm |  | 120 | 120 | umhos/cm | TRG | -92.2515 | 63.0618 |  |  |  | -92.2515 | 63.0618 | Interference checks not performed at the time of sampling. The lab cannot guarantee that interferences were not present at the time of sampling and that there is no low bias in resultsSample was not submitted in an appropriate container for CNFREE-W analysis. Results may have a high bias due to decomposition of hexacyanoferrate and some other metal-cyanide complexes to free cyanide |  | C0E3698 | WQTC02-Conventional Parameters | 10 |  |  | x
3825 | MEL | MEL-02-05 | MEL-02-05 | 26616578 | MVP714 | MEL-02-05 | 2020-06-07 14:06 | 07 Jun 2020 | 14:06 | N |  |  |  | WS |  |  |  | C0E3698 | LB | MVP714 | WS | Maxxam-Ottawa | SM2540C | 2020-06-16 09:36 | NA | T | I |  |  |  | C0E3698 |  | 1 | 26616641 | TDS | Total dissolved solids | N | 35 | 35 | mg/L | 10 | 10 | 10 |  | Yes | Y |  |  |  |  | 10 | 10 | mg/L |  | 35 | 35 | mg/L | TRG | -92.2515 | 63.0618 |  |  |  | -92.2515 | 63.0618 | Interference checks not performed at the time of sampling. The lab cannot guarantee that interferences were not present at the time of sampling and that there is no low bias in resultsSample was not submitted in an appropriate container for CNFREE-W analysis. Results may have a high bias due to decomposition of hexacyanoferrate and some other metal-cyanide complexes to free cyanide |  | C0E3698 | WQTC02-Conventional Parameters | 21 |  |  | x
3825 | MEL | MEL-02-05 | MEL-02-05 | 26616578 | MVP714 | MEL-02-05 | 2020-06-07 14:06 | 07 Jun 2020 | 14:06 | N |  |  |  | WS |  |  |  | C0E3698 | LB | MVP714 | WS | Maxxam-Ottawa | SM2540D | 2020-06-15 11:11 | NA | T | I |  |  |  | C0E3698 |  | 1 | 26616642 | TSS | Total suspended solids | N | 1 | 1 | mg/L | 1 | 1 | 1 |  | Yes | Y |  |  |  |  | 1 | 1 | mg/L |  | 1 | 1 | mg/L | TRG | -92.2515 | 63.0618 |  |  |  | -92.2515 | 63.0618 | Interference checks not performed at the time of sampling. The lab cannot guarantee that interferences were not present at the time of sampling and that there is no low bias in resultsSample was not submitted in an appropriate container for CNFREE-W analysis. Results may have a high bias due to decomposition of hexacyanoferrate and some other metal-cyanide complexes to free cyanide |  | C0E3698 | WQTC02-Conventional Parameters | 25 |  |  | x
3825 | MEL | MEL-02-05 | MEL-02-05 | 26616578 | MVP714 | MEL-02-05 | 2020-06-07 14:06 | 07 Jun 2020 | 14:06 | N |  |  |  | WS |  |  |  | C0E3698 | LB | MVP714 | WS | Maxxam-Ottawa | SM4500-Cl- | 2020-06-16 12:04 | NA | D | I |  |  |  | C0E3698 |  | 1 | 26616643 | 16887-00-6 | Chloride | N | 16 | 16 | mg/L | 1 | 1 | 1 |  | Yes | Y |  |  |  |  | 1 | 1 | mg/L |  | 16 | 16 | mg/L | TRG | -92.2515 | 63.0618 |  |  |  | -92.2515 | 63.0618 | Interference checks not performed at the time of sampling. The lab cannot guarantee that interferences were not present at the time of sampling and that there is no low bias in resultsSample was not submitted in an appropriate container for CNFREE-W analysis. Results may have a high bias due to decomposition of hexacyanoferrate and some other metal-cyanide complexes to free cyanide |  | C0E3698 | WQTC03-Major Ions | 23 |  |  | x
3825 | MEL | MEL-02-05 | MEL-02-05 | 26616578 | MVP714 | MEL-02-05 | 2020-06-07 14:06 | 07 Jun 2020 | 14:06 | N |  |  |  | WS |  |  |  | C0E3698 | LB | MVP714 | WS | Maxxam-Ottawa | SM4500-H+ | 2020-06-12 19:07 | NA | T | I |  |  |  | C0E3698 |  | 1 | 26616644 | pH | pH | N | 7.21 | 7.21 | pH units |  |  |  |  | Yes | Y | [6 empty] | pH units |  | 7.21 | 7.21 | pH units | TRG | -92.2515 | 63.0618 |  |  |  | -92.2515 | 63.0618 | Interference checks not performed at the time of sampling. The lab cannot guarantee that interferences were not present at the time of sampling and that there is no low bias in resultsSample was not submitted in an appropriate container for CNFREE-W analysis. Results may have a high bias due to decomposition of hexacyanoferrate and some other metal-cyanide complexes to free cyanide |  | C0E3698 | WQTC02-Conventional Parameters | 1 |  |  | x
3825 | MEL | MEL-02-05 | MEL-02-05 | 26616578 | MVP714 | MEL-02-05 | 2020-06-07 14:06 | 07 Jun 2020 | 14:06 | N |  |  |  | WS |  |  |  | C0E3698 | LB | MVP714 | WS | Maxxam-Ottawa | SM4500-NO3-I | 2020-06-15 12:17 | NA | T | I |  |  |  | C0E3698 |  | 1 | 26616645 | 14797-55-8-N | Nitrate | N | < 0.10 | 0.1 | mg/L | 0.1 | 0.1 | 0.1 |  | Yes | N |  |  |  |  | 0.1 | 0.1 | mg/L |  |  |  | mg/L | TRG | -92.2515 | 63.0618 |  |  |  | -92.2515 | 63.0618 | Interference checks not performed at the time of sampling. The lab cannot guarantee that interferences were not present at the time of sampling and that there is no low bias in resultsSample was not submitted in an appropriate container for CNFREE-W analysis. Results may have a high bias due to decomposition of hexacyanoferrate and some other metal-cyanide complexes to free cyanide |  | C0E3698 | WQTC04-Nutrients and Chlorophyll a | 1
3825 | MEL | MEL-02-05 | MEL-02-05 | 26616578 | MVP714 | MEL-02-05 | 2020-06-07 14:06 | 07 Jun 2020 | 14:06 | N |  |  |  | WS |  |  |  | C0E3698 | LB | MVP714 | WS | Maxxam-Ottawa | SM4500-NO3-I | 2020-06-15 12:17 | NA | T | I |  |  |  | C0E3698 |  | 1 | 26616645 | 14797-65-0-N | Nitrite | N | < 0.010 | 0.01 | mg/L | 0.01 | 0.01 | 0.01 |  | Yes | N |  |  |  |  | 0.01 | 0.01 | mg/L |  |  |  | mg/L | TRG | -92.2515 | 63.0618 |  |  |  | -92.2515 | 63.0618 | Interference checks not performed at the time of sampling. The lab cannot guarantee that interferences were not present at the time of sampling and that there is no low bias in resultsSample was not submitted in an appropriate container for CNFREE-W analysis. Results may have a high bias due to decomposition of hexacyanoferrate and some other metal-cyanide complexes to free cyanide |  | C0E3698 | WQTC04-Nutrients and Chlorophyll a | 3
3825 | MEL | MEL-02-05 | MEL-02-05 | 26616578 | MVP714 | MEL-02-05 | 2020-06-07 14:06 | 07 Jun 2020 | 14:06 | N |  |  |  | WS |  |  |  | C0E3698 | LB | MVP714 | WS | Maxxam-Ottawa | SM4500-NO3-I | 2020-06-15 12:17 | NA | T | I |  |  |  | C0E3698 |  | 1 | 26616645 | NO3NO2N | Nitrate + nitrite | N | < 0.10 | 0.1 | mg/L | 0.1 | 0.1 | 0.1 |  | Yes | N |  |  |  |  | 0.1 | 0.1 | mg/L |  |  |  | mg/L | TRG | -92.2515 | 63.0618 |  |  |  | -92.2515 | 63.0618 | Interference checks not performed at the time of sampling. The lab cannot guarantee that interferences were not present at the time of sampling and that there is no low bias in resultsSample was not submitted in an appropriate container for CNFREE-W analysis. Results may have a high bias due to decomposition of hexacyanoferrate and some other metal-cyanide complexes to free cyanide |  | C0E3698 | WQTC04-Nutrients and Chlorophyll a | 5
3825 | MEL | MEL-02-05 | MEL-02-05 | 26616578 | MVP714 | MEL-02-05 | 2020-06-07 14:06 | 07 Jun 2020 | 14:06 | N |  |  |  | WS |  |  |  | C0E3698 | LB | MVP714 | WS | Maxxam-Ottawa | SM4500-PBF | 2020-06-16 18:07 | NA | T | I |  |  |  | C0E3698 |  | 1 | 26616646 | 7723-14-0 | Total phosphorus | N | < 0.020 | 0.02 | mg/L | 0.02 | 0.02 | 0.02 |  | Yes | N |  |  |  |  | 0.02 | 0.02 | mg/L |  |  |  | mg/L | TRG | -92.2515 | 63.0618 |  |  |  | -92.2515 | 63.0618 | Interference checks not performed at the time of sampling. The lab cannot guarantee that interferences were not present at the time of sampling and that there is no low bias in resultsSample was not submitted in an appropriate container for CNFREE-W analysis. Results may have a high bias due to decomposition of hexacyanoferrate and some other metal-cyanide complexes to free cyanide |  | C0E3698 | WQTC04-Nutrients and Chlorophyll a | 26
3825 | MEL | MEL-02-05 | MEL-02-05 | 26616578 | MVP714 | MEL-02-05 | 2020-06-07 14:06 | 07 Jun 2020 | 14:06 | N |  |  |  | WS |  |  |  | C0E3698 | LB | MVP714 | WS | Maxxam-Ottawa | SM4500-P-F | 2020-06-15 11:11 | NA | T | I |  |  |  | C0E3698 |  | 1 | 26616647 | 14265-44-2-O | Orthophosphate | N | < 0.010 | 0.01 | mg/L | 0.01 | 0.01 | 0.01 |  | Yes | N |  |  |  |  | 0.01 | 0.01 | mg/L |  |  |  | mg/L | TRG | -92.2515 | 63.0618 |  |  |  | -92.2515 | 63.0618 | Interference checks not performed at the time of sampling. The lab cannot guarantee that interferences were not present at the time of sampling and that there is no low bias in resultsSample was not submitted in an appropriate container for CNFREE-W analysis. Results may have a high bias due to decomposition of hexacyanoferrate and some other metal-cyanide complexes to free cyanide |  | C0E3698 | WQTC04-Nutrients and Chlorophyll a | 29
3825 | MEL | MEL-02-05 | MEL-02-05 | 26616578 | MVP714 | MEL-02-05 | 2020-06-07 14:06 | 07 Jun 2020 | 14:06 | N |  |  |  | WS |  |  |  | C0E3698 | LB | MVP714 | WS | Maxxam-Ottawa | SM5310B | 2020-06-13 05:46 | NA | D | I |  |  |  | C0E3698 |  | 1 | 26616648 | DOC | Dissolved organic carbon | N | 3.6 | 3.6 | mg/L | 0.4 | 0.4 | 0.4 |  | Yes | Y |  |  |  |  | 0.4 | 0.4 | mg/L |  | 3.6 | 3.6 | mg/L | TRG | -92.2515 | 63.0618 |  |  |  | -92.2515 | 63.0618 | Interference checks not performed at the time of sampling. The lab cannot guarantee that interferences were not present at the time of sampling and that there is no low bias in resultsSample was not submitted in an appropriate container for CNFREE-W analysis. Results may have a high bias due to decomposition of hexacyanoferrate and some other metal-cyanide complexes to free cyanide |  | C0E3698 | WQTC02-Conventional Parameters | 33 |  |  | x
3825 | MEL | MEL-02-05 | MEL-02-05 | 26616578 | MVP714 | MEL-02-05 | 2020-06-07 14:06 | 07 Jun 2020 | 14:06 | N |  |  |  | WS |  |  |  | C0E3698 | LB | MVP714 | WS | Maxxam-Ottawa | SW7470 | 2020-06-16 10:10 | NA | T | I |  |  |  | C0E3698 |  | 1 | 26616649 | 7439-97-6 | Mercury | N | < 0.00001 | 1e-05 | mg/L | 1e-05 | 1e-05 | 1e-05 |  | Yes | N |  |  |  |  | 1e-05 | 1e-05 | mg/L |  |  |  | mg/L | TRG | -92.2515 | 63.0618 |  |  |  | -92.2515 | 63.0618 | Interference checks not performed at the time of sampling. The lab cannot guarantee that interferences were not present at the time of sampling and that there is no low bias in resultsSample was not submitted in an appropriate container for CNFREE-W analysis. Results may have a high bias due to decomposition of hexacyanoferrate and some other metal-cyanide complexes to free cyanide |  | C0E3698 | WQTC06-Total Metals | 34
3825 | MEL | MEL-02-05 | MEL-02-05 | 26616578 | MVP714 | MEL-02-05 | 2020-06-07 14:06 | 07 Jun 2020 | 14:06 | N |  |  |  | WS |  |  |  | C0E3698 | LB | MVP714 | WS | Maxxam-Ottawa | SW7470 | 2020-06-16 10:27 | NA | D | I |  |  |  | C0E3698 |  | 1 | 26616650 | 7439-97-6 | Mercury | N | < 0.00001 | 1e-05 | mg/L | 1e-05 | 1e-05 | 1e-05 |  | Yes | N |  |  |  |  | 1e-05 | 1e-05 | mg/L |  |  |  | mg/L | TRG | -92.2515 | 63.0618 |  |  |  | -92.2515 | 63.0618 | Interference checks not performed at the time of sampling. The lab cannot guarantee that interferences were not present at the time of sampling and that there is no low bias in resultsSample was not submitted in an appropriate container for CNFREE-W analysis. Results may have a high bias due to decomposition of hexacyanoferrate and some other metal-cyanide complexes to free cyanide |  | C0E3698 | WQTC07-Dissolved Metals | 26
3825 | MEL | MEL-02-05 | MEL-02-05 | 26616578 | MVP714 | MEL-02-05 | 2020-06-07 14:06 | 07 Jun 2020 | 14:06 | N |  |  |  | WS |  |  |  | C0E3698 | LB | MVP714 | WS | Maxxam-Ottawa | USGS I-2522-90 | 2020-06-16 15:42 | NA | T | I |  |  |  | C0E3698 |  | 1 | 26616651 | 7664-41-7-N | Total ammonia | N | < 0.050 | 0.05 | mg/L | 0.05 | 0.05 | 0.05 |  | Yes | N |  |  |  |  | 0.05 | 0.05 | mg/L |  |  |  | mg/L | TRG | -92.2515 | 63.0618 |  |  |  | -92.2515 | 63.0618 | Interference checks not performed at the time of sampling. The lab cannot guarantee that interferences were not present at the time of sampling and that there is no low bias in resultsSample was not submitted in an appropriate container for CNFREE-W analysis. Results may have a high bias due to decomposition of hexacyanoferrate and some other metal-cyanide complexes to free cyanide |  | C0E3698 | WQTC04-Nutrients and Chlorophyll a | 10
3825 | MEL | MEL-02-05 | MEL-02-05 | 26616578 | MVP714 | MEL-02-05 | 2020-06-07 14:06 | 07 Jun 2020 | 14:06 | N |  |  |  | WS |  |  |  | C0E3698 | LB | MVP714 | WS | Maxxam-Ottawa | CYANIDE_FREE | 2020-06-19 15:41 | NA | N | I |  |  |  | C0E3698 |  | 1 | 26621366 | 57-12-5-F | Cyanide (free) | N | < 0.0010 | 0.001 | mg/L | 0.001 | 0.001 | 0.001 |  | Yes | N |  |  |  |  | 1 | 1 | ug/L |  |  |  | ug/L | TRG | -92.2515 | 63.0618 |  |  |  | -92.2515 | 63.0618 | Interference checks not performed at the time of sampling. The lab cannot guarantee that interferences were not present at the time of sampling and that there is no low bias in resultsSample was not submitted in an appropriate container for CNFREE-W analysis. Results may have a high bias due to decomposition of hexacyanoferrate and some other metal-cyanide complexes to free cyanide |  | C0E3698 | WQTC03-Major Ions | 37
3825 | MEL | MEL-02-05 | MEL-02-05 | 26616578 | MVP714 | MEL-02-05 | 2020-06-07 14:06 | 07 Jun 2020 | 14:06 | N |  |  |  | WS |  |  |  | C0E3698 | LB | MVP714 | WS | Maxxam-Ottawa | E200.8 | 2020-06-15 20:53 | NA | D | I |  |  |  | C0E3698 |  | 1 | 26621367 | 7429-90-5 | Aluminum | N | < 0.0030 | 0.003 | mg/L | 0.003 | 0.003 | 0.003 |  | Yes | N |  |  |  |  | 3 | 3 | ug/L |  |  |  | ug/L | TRG | -92.2515 | 63.0618 |  |  |  | -92.2515 | 63.0618 | Interference checks not performed at the time of sampling. The lab cannot guarantee that interferences were not present at the time of sampling and that there is no low bias in resultsSample was not submitted in an appropriate container for CNFREE-W analysis. Results may have a high bias due to decomposition of hexacyanoferrate and some other metal-cyanide complexes to free cyanide |  | C0E3698 | WQTC07-Dissolved Metals | 1
3825 | MEL | MEL-02-05 | MEL-02-05 | 26616578 | MVP714 | MEL-02-05 | 2020-06-07 14:06 | 07 Jun 2020 | 14:06 | N |  |  |  | WS |  |  |  | C0E3698 | LB | MVP714 | WS | Maxxam-Ottawa | E200.8 | 2020-06-15 20:53 | NA | D | I |  |  |  | C0E3698 |  | 1 | 26621367 | 7439-89-6 | Iron | N | 0.0094 | 0.0094 | mg/L | 0.005 | 0.005 | 0.005 |  | Yes | Y |  |  |  |  | 5 | 5 | ug/L |  | 9.4 | 9.4 | ug/L | TRG | -92.2515 | 63.0618 |  |  |  | -92.2515 | 63.0618 | Interference checks not performed at the time of sampling. The lab cannot guarantee that interferences were not present at the time of sampling and that there is no low bias in resultsSample was not submitted in an appropriate container for CNFREE-W analysis. Results may have a high bias due to decomposition of hexacyanoferrate and some other metal-cyanide complexes to free cyanide |  | C0E3698 | WQTC07-Dissolved Metals | 18 |  |  | x
3825 | MEL | MEL-02-05 | MEL-02-05 | 26616578 | MVP714 | MEL-02-05 | 2020-06-07 14:06 | 07 Jun 2020 | 14:06 | N |  |  |  | WS |  |  |  | C0E3698 | LB | MVP714 | WS | Maxxam-Ottawa | E200.8 | 2020-06-15 20:53 | NA | D | I |  |  |  | C0E3698 |  | 1 | 26621367 | 7439-92-1 | Lead | N | < 0.00020 | 0.0002 | mg/L | 0.0002 | 0.0002 | 0.0002 |  | Yes | N |  |  |  |  | 0.2 | 0.2 | ug/L |  |  |  | ug/L | TRG | -92.2515 | 63.0618 |  |  |  | -92.2515 | 63.0618 | Interference checks not performed at the time of sampling. The lab cannot guarantee that interferences were not present at the time of sampling and that there is no low bias in resultsSample was not submitted in an appropriate container for CNFREE-W analysis. Results may have a high bias due to decomposition of hexacyanoferrate and some other metal-cyanide complexes to free cyanide |  | C0E3698 | WQTC07-Dissolved Metals | 21
3825 | MEL | MEL-02-05 | MEL-02-05 | 26616578 | MVP714 | MEL-02-05 | 2020-06-07 14:06 | 07 Jun 2020 | 14:06 | N |  |  |  | WS |  |  |  | C0E3698 | LB | MVP714 | WS | Maxxam-Ottawa | E200.8 | 2020-06-15 20:53 | NA | D | I |  |  |  | C0E3698 |  | 1 | 26621367 | 7439-93-2 | Lithium | N | < 0.0020 | 0.002 | mg/L | 0.002 | 0.002 | 0.002 |  | Yes | N |  |  |  |  | 2 | 2 | ug/L |  |  |  | ug/L | TRG | -92.2515 | 63.0618 |  |  |  | -92.2515 | 63.0618 | Interference checks not performed at the time of sampling. The lab cannot guarantee that interferences were not present at the time of sampling and that there is no low bias in resultsSample was not submitted in an appropriate container for CNFREE-W analysis. Results may have a high bias due to decomposition of hexacyanoferrate and some other metal-cyanide complexes to free cyanide |  | C0E3698 | WQTC07-Dissolved Metals | 23
3825 | MEL | MEL-02-05 | MEL-02-05 | 26616578 | MVP714 | MEL-02-05 | 2020-06-07 14:06 | 07 Jun 2020 | 14:06 | N |  |  |  | WS |  |  |  | C0E3698 | LB | MVP714 | WS | Maxxam-Ottawa | E200.8 | 2020-06-15 20:53 | NA | D | I |  |  |  | C0E3698 |  | 1 | 26621367 | 7439-96-5 | Manganese | N | < 0.0010 | 0.001 | mg/L | 0.001 | 0.001 | 0.001 |  | Yes | N |  |  |  |  | 1 | 1 | ug/L |  |  |  | ug/L | TRG | -92.2515 | 63.0618 |  |  |  | -92.2515 | 63.0618 | Interference checks not performed at the time of sampling. The lab cannot guarantee that interferences were not present at the time of sampling and that there is no low bias in resultsSample was not submitted in an appropriate container for CNFREE-W analysis. Results may have a high bias due to decomposition of hexacyanoferrate and some other metal-cyanide complexes to free cyanide |  | C0E3698 | WQTC07-Dissolved Metals | 24
3825 | MEL | MEL-02-05 | MEL-02-05 | 26616578 | MVP714 | MEL-02-05 | 2020-06-07 14:06 | 07 Jun 2020 | 14:06 | N |  |  |  | WS |  |  |  | C0E3698 | LB | MVP714 | WS | Maxxam-Ottawa | E200.8 | 2020-06-15 20:53 | NA | D | I |  |  |  | C0E3698 |  | 1 | 26621367 | 7439-98-7 | Molybdenum | N | < 0.0010 | 0.001 | mg/L | 0.001 | 0.001 | 0.001 |  | Yes | N |  |  |  |  | 1 | 1 | ug/L |  |  |  | ug/L | TRG | -92.2515 | 63.0618 |  |  |  | -92.2515 | 63.0618 | Interference checks not performed at the time of sampling. The lab cannot guarantee that interferences were not present at the time of sampling and that there is no low bias in resultsSample was not submitted in an appropriate container for CNFREE-W analysis. Results may have a high bias due to decomposition of hexacyanoferrate and some other metal-cyanide complexes to free cyanide |  | C0E3698 | WQTC07-Dissolved Metals | 28
3825 | MEL | MEL-02-05 | MEL-02-05 | 26616578 | MVP714 | MEL-02-05 | 2020-06-07 14:06 | 07 Jun 2020 | 14:06 | N |  |  |  | WS |  |  |  | C0E3698 | LB | MVP714 | WS | Maxxam-Ottawa | E200.8 | 2020-06-15 20:53 | NA | D | I |  |  |  | C0E3698 |  | 1 | 26621367 | 7440-02-0 | Nickel | N | < 0.0010 | 0.001 | mg/L | 0.001 | 0.001 | 0.001 |  | Yes | N |  |  |  |  | 1 | 1 | ug/L |  |  |  | ug/L | TRG | -92.2515 | 63.0618 |  |  |  | -92.2515 | 63.0618 | Interference checks not performed at the time of sampling. The lab cannot guarantee that interferences were not present at the time of sampling and that there is no low bias in resultsSample was not submitted in an appropriate container for CNFREE-W analysis. Results may have a high bias due to decomposition of hexacyanoferrate and some other metal-cyanide complexes to free cyanide |  | C0E3698 | WQTC07-Dissolved Metals | 29
3825 | MEL | MEL-02-05 | MEL-02-05 | 26616578 | MVP714 | MEL-02-05 | 2020-06-07 14:06 | 07 Jun 2020 | 14:06 | N |  |  |  | WS |  |  |  | C0E3698 | LB | MVP714 | WS | Maxxam-Ottawa | E200.8 | 2020-06-15 20:53 | NA | D | I |  |  |  | C0E3698 |  | 1 | 26621367 | 7440-21-3 | Silicon | N | 0.234 | 0.234 | mg/L | 0.1 | 0.1 | 0.1 |  | Yes | Y |  |  |  |  | 100 | 100 | ug/L |  | 234 | 234 | ug/L | TRG | -92.2515 | 63.0618 |  |  |  | -92.2515 | 63.0618 | Interference checks not performed at the time of sampling. The lab cannot guarantee that interferences were not present at the time of sampling and that there is no low bias in resultsSample was not submitted in an appropriate container for CNFREE-W analysis. Results may have a high bias due to decomposition of hexacyanoferrate and some other metal-cyanide complexes to free cyanide |  | C0E3698 | WQTC07-Dissolved Metals | 36 |  |  | x
3825 | MEL | MEL-02-05 | MEL-02-05 | 26616578 | MVP714 | MEL-02-05 | 2020-06-07 14:06 | 07 Jun 2020 | 14:06 | N |  |  |  | WS |  |  |  | C0E3698 | LB | MVP714 | WS | Maxxam-Ottawa | E200.8 | 2020-06-15 20:53 | NA | D | I |  |  |  | C0E3698 |  | 1 | 26621367 | 7440-22-4 | Silver | N | < 0.000020 | 2e-05 | mg/L | 2e-05 | 2e-05 | 2e-05 |  | Yes | N |  |  |  |  | 0.02 | 0.02 | ug/L |  |  |  | ug/L | TRG | -92.2515 | 63.0618 |  |  |  | -92.2515 | 63.0618 | Interference checks not performed at the time of sampling. The lab cannot guarantee that interferences were not present at the time of sampling and that there is no low bias in resultsSample was not submitted in an appropriate container for CNFREE-W analysis. Results may have a high bias due to decomposition of hexacyanoferrate and some other metal-cyanide complexes to free cyanide |  | C0E3698 | WQTC07-Dissolved Metals | 37
3825 | MEL | MEL-02-05 | MEL-02-05 | 26616578 | MVP714 | MEL-02-05 | 2020-06-07 14:06 | 07 Jun 2020 | 14:06 | N |  |  |  | WS |  |  |  | C0E3698 | LB | MVP714 | WS | Maxxam-Ottawa | E200.8 | 2020-06-15 20:53 | NA | D | I |  |  |  | C0E3698 |  | 1 | 26621367 | 7440-24-6 | Strontium | N | 0.0554 | 0.0554 | mg/L | 0.001 | 0.001 | 0.001 |  | Yes | Y |  |  |  |  | 1 | 1 | ug/L |  | 55.4 | 55.4 | ug/L | TRG | -92.2515 | 63.0618 |  |  |  | -92.2515 | 63.0618 | Interference checks not performed at the time of sampling. The lab cannot guarantee that interferences were not present at the time of sampling and that there is no low bias in resultsSample was not submitted in an appropriate container for CNFREE-W analysis. Results may have a high bias due to decomposition of hexacyanoferrate and some other metal-cyanide complexes to free cyanide |  | C0E3698 | WQTC07-Dissolved Metals | 38 |  |  | x
3825 | MEL | MEL-02-05 | MEL-02-05 | 26616578 | MVP714 | MEL-02-05 | 2020-06-07 14:06 | 07 Jun 2020 | 14:06 | N |  |  |  | WS |  |  |  | C0E3698 | LB | MVP714 | WS | Maxxam-Ottawa | E200.8 | 2020-06-15 20:53 | NA | D | I |  |  |  | C0E3698 |  | 1 | 26621367 | 7440-28-0 | Thallium | N | < 0.000010 | 1e-05 | mg/L | 1e-05 | 1e-05 | 1e-05 |  | Yes | N |  |  |  |  | 0.01 | 0.01 | ug/L |  |  |  | ug/L | TRG | -92.2515 | 63.0618 |  |  |  | -92.2515 | 63.0618 | Interference checks not performed at the time of sampling. The lab cannot guarantee that interferences were not present at the time of sampling and that there is no low bias in resultsSample was not submitted in an appropriate container for CNFREE-W analysis. Results may have a high bias due to decomposition of hexacyanoferrate and some other metal-cyanide complexes to free cyanide |  | C0E3698 | WQTC07-Dissolved Metals | 42
3825 | MEL | MEL-02-05 | MEL-02-05 | 26616578 | MVP714 | MEL-02-05 | 2020-06-07 14:06 | 07 Jun 2020 | 14:06 | N |  |  |  | WS |  |  |  | C0E3698 | LB | MVP714 | WS | Maxxam-Ottawa | E200.8 | 2020-06-15 20:53 | NA | D | I |  |  |  | C0E3698 |  | 1 | 26621367 | 7440-31-5 | Tin | N | < 0.0050 | 0.005 | mg/L | 0.005 | 0.005 | 0.005 |  | Yes | N |  |  |  |  | 5 | 5 | ug/L |  |  |  | ug/L | TRG | -92.2515 | 63.0618 |  |  |  | -92.2515 | 63.0618 | Interference checks not performed at the time of sampling. The lab cannot guarantee that interferences were not present at the time of sampling and that there is no low bias in resultsSample was not submitted in an appropriate container for CNFREE-W analysis. Results may have a high bias due to decomposition of hexacyanoferrate and some other metal-cyanide complexes to free cyanide |  | C0E3698 | WQTC07-Dissolved Metals | 44
3825 | MEL | MEL-02-05 | MEL-02-05 | 26616578 | MVP714 | MEL-02-05 | 2020-06-07 14:06 | 07 Jun 2020 | 14:06 | N |  |  |  | WS |  |  |  | C0E3698 | LB | MVP714 | WS | Maxxam-Ottawa | E200.8 | 2020-06-15 20:53 | NA | D | I |  |  |  | C0E3698 |  | 1 | 26621367 | 7440-32-6 | Titanium | N | < 0.0050 | 0.005 | mg/L | 0.005 | 0.005 | 0.005 |  | Yes | N |  |  |  |  | 5 | 5 | ug/L |  |  |  | ug/L | TRG | -92.2515 | 63.0618 |  |  |  | -92.2515 | 63.0618 | Interference checks not performed at the time of sampling. The lab cannot guarantee that interferences were not present at the time of sampling and that there is no low bias in resultsSample was not submitted in an appropriate container for CNFREE-W analysis. Results may have a high bias due to decomposition of hexacyanoferrate and some other metal-cyanide complexes to free cyanide |  | C0E3698 | WQTC07-Dissolved Metals | 45
3825 | MEL | MEL-02-05 | MEL-02-05 | 26616578 | MVP714 | MEL-02-05 | 2020-06-07 14:06 | 07 Jun 2020 | 14:06 | N |  |  |  | WS |  |  |  | C0E3698 | LB | MVP714 | WS | Maxxam-Ottawa | E200.8 | 2020-06-15 20:53 | NA | D | I |  |  |  | C0E3698 |  | 1 | 26621367 | 7440-36-0 | Antimony | N | < 0.00050 | 0.0005 | mg/L | 0.0005 | 0.0005 | 0.0005 |  | Yes | N |  |  |  |  | 0.5 | 0.5 | ug/L |  |  |  | ug/L | TRG | -92.2515 | 63.0618 |  |  |  | -92.2515 | 63.0618 | Interference checks not performed at the time of sampling. The lab cannot guarantee that interferences were not present at the time of sampling and that there is no low bias in resultsSample was not submitted in an appropriate container for CNFREE-W analysis. Results may have a high bias due to decomposition of hexacyanoferrate and some other metal-cyanide complexes to free cyanide |  | C0E3698 | WQTC07-Dissolved Metals | 2
3825 | MEL | MEL-02-05 | MEL-02-05 | 26616578 | MVP714 | MEL-02-05 | 2020-06-07 14:06 | 07 Jun 2020 | 14:06 | N |  |  |  | WS |  |  |  | C0E3698 | LB | MVP714 | WS | Maxxam-Ottawa | E200.8 | 2020-06-15 20:53 | NA | D | I |  |  |  | C0E3698 |  | 1 | 26621367 | 7440-38-2 | Arsenic | N | 0.00043 | 0.00043 | mg/L | 0.0001 | 0.0001 | 0.0001 |  | Yes | Y |  |  |  |  | 0.1 | 0.1 | ug/L |  | 0.43 | 0.43 | ug/L | TRG | -92.2515 | 63.0618 |  |  |  | -92.2515 | 63.0618 | Interference checks not performed at the time of sampling. The lab cannot guarantee that interferences were not present at the time of sampling and that there is no low bias in resultsSample was not submitted in an appropriate container for CNFREE-W analysis. Results may have a high bias due to decomposition of hexacyanoferrate and some other metal-cyanide complexes to free cyanide |  | C0E3698 | WQTC07-Dissolved Metals | 3 |  |  | x
3825 | MEL | MEL-02-05 | MEL-02-05 | 26616578 | MVP714 | MEL-02-05 | 2020-06-07 14:06 | 07 Jun 2020 | 14:06 | N |  |  |  | WS |  |  |  | C0E3698 | LB | MVP714 | WS | Maxxam-Ottawa | E200.8 | 2020-06-15 20:53 | NA | D | I |  |  |  | C0E3698 |  | 1 | 26621367 | 7440-39-3 | Barium | N | 0.0127 | 0.0127 | mg/L | 0.001 | 0.001 | 0.001 |  | Yes | Y |  |  |  |  | 1 | 1 | ug/L |  | 12.7 | 12.7 | ug/L | TRG | -92.2515 | 63.0618 |  |  |  | -92.2515 | 63.0618 | Interference checks not performed at the time of sampling. The lab cannot guarantee that interferences were not present at the time of sampling and that there is no low bias in resultsSample was not submitted in an appropriate container for CNFREE-W analysis. Results may have a high bias due to decomposition of hexacyanoferrate and some other metal-cyanide complexes to free cyanide |  | C0E3698 | WQTC07-Dissolved Metals | 4 |  |  | x
3825 | MEL | MEL-02-05 | MEL-02-05 | 26616578 | MVP714 | MEL-02-05 | 2020-06-07 14:06 | 07 Jun 2020 | 14:06 | N |  |  |  | WS |  |  |  | C0E3698 | LB | MVP714 | WS | Maxxam-Ottawa | E200.8 | 2020-06-15 20:53 | NA | D | I |  |  |  | C0E3698 |  | 1 | 26621367 | 7440-41-7 | Beryllium | N | < 0.00010 | 0.0001 | mg/L | 0.0001 | 0.0001 | 0.0001 |  | Yes | N |  |  |  |  | 0.1 | 0.1 | ug/L |  |  |  | ug/L | TRG | -92.2515 | 63.0618 |  |  |  | -92.2515 | 63.0618 | Interference checks not performed at the time of sampling. The lab cannot guarantee that interferences were not present at the time of sampling and that there is no low bias in resultsSample was not submitted in an appropriate container for CNFREE-W analysis. Results may have a high bias due to decomposition of hexacyanoferrate and some other metal-cyanide complexes to free cyanide |  | C0E3698 | WQTC07-Dissolved Metals | 5
3825 | MEL | MEL-02-05 | MEL-02-05 | 26616578 | MVP714 | MEL-02-05 | 2020-06-07 14:06 | 07 Jun 2020 | 14:06 | N |  |  |  | WS |  |  |  | C0E3698 | LB | MVP714 | WS | Maxxam-Ottawa | E200.8 | 2020-06-15 20:53 | NA | D | I |  |  |  | C0E3698 |  | 1 | 26621367 | 7440-42-8 | Boron | N | < 0.05 | 0.05 | mg/L | 0.05 | 0.05 | 0.05 |  | Yes | N |  |  |  |  | 50 | 50 | ug/L |  |  |  | ug/L | TRG | -92.2515 | 63.0618 |  |  |  | -92.2515 | 63.0618 | Interference checks not performed at the time of sampling. The lab cannot guarantee that interferences were not present at the time of sampling and that there is no low bias in resultsSample was not submitted in an appropriate container for CNFREE-W analysis. Results may have a high bias due to decomposition of hexacyanoferrate and some other metal-cyanide complexes to free cyanide |  | C0E3698 | WQTC07-Dissolved Metals | 7
3825 | MEL | MEL-02-05 | MEL-02-05 | 26616578 | MVP714 | MEL-02-05 | 2020-06-07 14:06 | 07 Jun 2020 | 14:06 | N |  |  |  | WS |  |  |  | C0E3698 | LB | MVP714 | WS | Maxxam-Ottawa | E200.8 | 2020-06-15 20:53 | NA | D | I |  |  |  | C0E3698 |  | 1 | 26621367 | 7440-47-3 | Chromium | N | < 0.0010 | 0.001 | mg/L | 0.001 | 0.001 | 0.001 |  | Yes | N |  |  |  |  | 1 | 1 | ug/L |  |  |  | ug/L | TRG | -92.2515 | 63.0618 |  |  |  | -92.2515 | 63.0618 | Interference checks not performed at the time of sampling. The lab cannot guarantee that interferences were not present at the time of sampling and that there is no low bias in resultsSample was not submitted in an appropriate container for CNFREE-W analysis. Results may have a high bias due to decomposition of hexacyanoferrate and some other metal-cyanide complexes to free cyanide |  | C0E3698 | WQTC07-Dissolved Metals | 12
3825 | MEL | MEL-02-05 | MEL-02-05 | 26616578 | MVP714 | MEL-02-05 | 2020-06-07 14:06 | 07 Jun 2020 | 14:06 | N |  |  |  | WS |  |  |  | C0E3698 | LB | MVP714 | WS | Maxxam-Ottawa | E200.8 | 2020-06-15 20:53 | NA | D | I |  |  |  | C0E3698 |  | 1 | 26621367 | 7440-48-4 | Cobalt | N | < 0.00020 | 0.0002 | mg/L | 0.0002 | 0.0002 | 0.0002 |  | Yes | N |  |  |  |  | 0.2 | 0.2 | ug/L |  |  |  | ug/L | TRG | -92.2515 | 63.0618 |  |  |  | -92.2515 | 63.0618 | Interference checks not performed at the time of sampling. The lab cannot guarantee that interferences were not present at the time of sampling and that there is no low bias in resultsSample was not submitted in an appropriate container for CNFREE-W analysis. Results may have a high bias due to decomposition of hexacyanoferrate and some other metal-cyanide complexes to free cyanide |  | C0E3698 | WQTC07-Dissolved Metals | 15
3825 | MEL | MEL-02-05 | MEL-02-05 | 26616578 | MVP714 | MEL-02-05 | 2020-06-07 14:06 | 07 Jun 2020 | 14:06 | N |  |  |  | WS |  |  |  | C0E3698 | LB | MVP714 | WS | Maxxam-Ottawa | E200.8 | 2020-06-15 20:53 | NA | D | I |  |  |  | C0E3698 |  | 1 | 26621367 | 7440-50-8 | Copper | N | 0.00118 | 0.00118 | mg/L | 0.0002 | 0.0002 | 0.0002 |  | Yes | Y |  |  |  |  | 0.2 | 0.2 | ug/L |  | 1.18 | 1.18 | ug/L | TRG | -92.2515 | 63.0618 |  |  |  | -92.2515 | 63.0618 | Interference checks not performed at the time of sampling. The lab cannot guarantee that interferences were not present at the time of sampling and that there is no low bias in resultsSample was not submitted in an appropriate container for CNFREE-W analysis. Results may have a high bias due to decomposition of hexacyanoferrate and some other metal-cyanide complexes to free cyanide |  | C0E3698 | WQTC07-Dissolved Metals | 16 |  |  | x
3825 | MEL | MEL-02-05 | MEL-02-05 | 26616578 | MVP714 | MEL-02-05 | 2020-06-07 14:06 | 07 Jun 2020 | 14:06 | N |  |  |  | WS |  |  |  | C0E3698 | LB | MVP714 | WS | Maxxam-Ottawa | E200.8 | 2020-06-15 20:53 | NA | D | I |  |  |  | C0E3698 |  | 1 | 26621367 | 7440-61-1 | Uranium | N | < 0.00010 | 0.0001 | mg/L | 0.0001 | 0.0001 | 0.0001 |  | Yes | N |  |  |  |  | 0.1 | 0.1 | ug/L |  |  |  | ug/L | TRG | -92.2515 | 63.0618 |  |  |  | -92.2515 | 63.0618 | Interference checks not performed at the time of sampling. The lab cannot guarantee that interferences were not present at the time of sampling and that there is no low bias in resultsSample was not submitted in an appropriate container for CNFREE-W analysis. Results may have a high bias due to decomposition of hexacyanoferrate and some other metal-cyanide complexes to free cyanide |  | C0E3698 | WQTC07-Dissolved Metals | 47
3825 | MEL | MEL-02-05 | MEL-02-05 | 26616578 | MVP714 | MEL-02-05 | 2020-06-07 14:06 | 07 Jun 2020 | 14:06 | N |  |  |  | WS |  |  |  | C0E3698 | LB | MVP714 | WS | Maxxam-Ottawa | E200.8 | 2020-06-15 20:53 | NA | D | I |  |  |  | C0E3698 |  | 1 | 26621367 | 7440-62-2 | Vanadium | N | < 0.0050 | 0.005 | mg/L | 0.005 | 0.005 | 0.005 |  | Yes | N |  |  |  |  | 5 | 5 | ug/L |  |  |  | ug/L | TRG | -92.2515 | 63.0618 |  |  |  | -92.2515 | 63.0618 | Interference checks not performed at the time of sampling. The lab cannot guarantee that interferences were not present at the time of sampling and that there is no low bias in resultsSample was not submitted in an appropriate container for CNFREE-W analysis. Results may have a high bias due to decomposition of hexacyanoferrate and some other metal-cyanide complexes to free cyanide |  | C0E3698 | WQTC07-Dissolved Metals | 48
3825 | MEL | MEL-02-05 | MEL-02-05 | 26616578 | MVP714 | MEL-02-05 | 2020-06-07 14:06 | 07 Jun 2020 | 14:06 | N |  |  |  | WS |  |  |  | C0E3698 | LB | MVP714 | WS | Maxxam-Ottawa | E200.8 | 2020-06-15 20:53 | NA | D | I |  |  |  | C0E3698 |  | 1 | 26621367 | 7440-66-6 | Zinc | N | < 0.0050 | 0.005 | mg/L | 0.005 | 0.005 | 0.005 |  | Yes | N |  |  |  |  | 5 | 5 | ug/L |  |  |  | ug/L | TRG | -92.2515 | 63.0618 |  |  |  | -92.2515 | 63.0618 | Interference checks not performed at the time of sampling. The lab cannot guarantee that interferences were not present at the time of sampling and that there is no low bias in resultsSample was not submitted in an appropriate container for CNFREE-W analysis. Results may have a high bias due to decomposition of hexacyanoferrate and some other metal-cyanide complexes to free cyanide |  | C0E3698 | WQTC07-Dissolved Metals | 50
3825 | MEL | MEL-02-05 | MEL-02-05 | 26616578 | MVP714 | MEL-02-05 | 2020-06-07 14:06 | 07 Jun 2020 | 14:06 | N |  |  |  | WS |  |  |  | C0E3698 | LB | MVP714 | WS | Maxxam-Ottawa | E200.8 | 2020-06-15 20:53 | NA | D | I |  |  |  | C0E3698 |  | 1 | 26621367 | 7440-67-7 | Zirconium | N | < 0.00010 | 0.0001 | mg/L | 0.0001 | 0.0001 | 0.0001 |  | Yes | N |  |  |  |  | 0.1 | 0.1 | ug/L |  |  |  | ug/L | TRG | -92.2515 | 63.0618 |  |  |  | -92.2515 | 63.0618 | Interference checks not performed at the time of sampling. The lab cannot guarantee that interferences were not present at the time of sampling and that there is no low bias in resultsSample was not submitted in an appropriate container for CNFREE-W analysis. Results may have a high bias due to decomposition of hexacyanoferrate and some other metal-cyanide complexes to free cyanide |  | C0E3698 | WQTC07-Dissolved Metals | 51
3825 | MEL | MEL-02-05 | MEL-02-05 | 26616578 | MVP714 | MEL-02-05 | 2020-06-07 14:06 | 07 Jun 2020 | 14:06 | N |  |  |  | WS |  |  |  | C0E3698 | LB | MVP714 | WS | Maxxam-Ottawa | E200.8 | 2020-06-15 20:53 | NA | D | I |  |  |  | C0E3698 |  | 1 | 26621367 | 7440-69-9 | Bismuth | N | < 0.0010 | 0.001 | mg/L | 0.001 | 0.001 | 0.001 |  | Yes | N |  |  |  |  | 1 | 1 | ug/L |  |  |  | ug/L | TRG | -92.2515 | 63.0618 |  |  |  | -92.2515 | 63.0618 | Interference checks not performed at the time of sampling. The lab cannot guarantee that interferences were not present at the time of sampling and that there is no low bias in resultsSample was not submitted in an appropriate container for CNFREE-W analysis. Results may have a high bias due to decomposition of hexacyanoferrate and some other metal-cyanide complexes to free cyanide |  | C0E3698 | WQTC07-Dissolved Metals | 6
3825 | MEL | MEL-02-05 | MEL-02-05 | 26616578 | MVP714 | MEL-02-05 | 2020-06-07 14:06 | 07 Jun 2020 | 14:06 | N |  |  |  | WS |  |  |  | C0E3698 | LB | MVP714 | WS | Maxxam-Ottawa | E200.8 | 2020-06-15 20:53 | NA | D | I |  |  |  | C0E3698 |  | 1 | 26621367 | 7782-49-2 | Selenium | N | < 0.00010 | 0.0001 | mg/L | 0.0001 | 0.0001 | 0.0001 |  | Yes | N |  |  |  |  | 0.1 | 0.1 | ug/L |  |  |  | ug/L | TRG | -92.2515 | 63.0618 |  |  |  | -92.2515 | 63.0618 | Interference checks not performed at the time of sampling. The lab cannot guarantee that interferences were not present at the time of sampling and that there is no low bias in resultsSample was not submitted in an appropriate container for CNFREE-W analysis. Results may have a high bias due to decomposition of hexacyanoferrate and some other metal-cyanide complexes to free cyanide |  | C0E3698 | WQTC07-Dissolved Metals | 35
3825 | MEL | MEL-02-05 | MEL-02-05 | 26616578 | MVP714 | MEL-02-05 | 2020-06-07 14:06 | 07 Jun 2020 | 14:06 | N |  |  |  | WS |  |  |  | C0E3698 | LB | MVP714 | WS | Maxxam-Ottawa | E200.8 | 2020-06-16 10:57 | NA | D | I |  |  |  | C0E3698 |  | 1 | 26621368 | 63705-05-5 | Sulphur | N | < 3.0 | 3 | mg/L | 3 | 3 | 3 |  | Yes | N |  |  |  |  | 3 | 3 | mg/L |  |  |  | mg/L | TRG | -92.2515 | 63.0618 |  |  |  | -92.2515 | 63.0618 | Interference checks not performed at the time of sampling. The lab cannot guarantee that interferences were not present at the time of sampling and that there is no low bias in resultsSample was not submitted in an appropriate container for CNFREE-W analysis. Results may have a high bias due to decomposition of hexacyanoferrate and some other metal-cyanide complexes to free cyanide |  | C0E3698 | WQTC07-Dissolved Metals | 39
3825 | MEL | MEL-02-05 | MEL-02-05 | 26616578 | MVP714 | MEL-02-05 | 2020-06-07 14:06 | 07 Jun 2020 | 14:06 | N |  |  |  | WS |  |  |  | C0E3698 | LB | MVP714 | WS | Maxxam-Ottawa | E200.8 | 2020-06-16 10:57 | NA | D | I |  |  |  | C0E3698 |  | 1 | 26621368 | 7439-95-4 | Magnesium | N | 1.85 | 1.85 | mg/L | 0.05 | 0.05 | 0.05 |  | Yes | Y |  |  |  |  | 0.05 | 0.05 | mg/L |  | 1.85 | 1.85 | mg/L | TRG | -92.2515 | 63.0618 |  |  |  | -92.2515 | 63.0618 | Interference checks not performed at the time of sampling. The lab cannot guarantee that interferences were not present at the time of sampling and that there is no low bias in resultsSample was not submitted in an appropriate container for CNFREE-W analysis. Results may have a high bias due to decomposition of hexacyanoferrate and some other metal-cyanide complexes to free cyanide |  | C0E3698 | WQTC03-Major Ions | 28 |  |  | x
3825 | MEL | MEL-02-05 | MEL-02-05 | 26616578 | MVP714 | MEL-02-05 | 2020-06-07 14:06 | 07 Jun 2020 | 14:06 | N |  |  |  | WS |  |  |  | C0E3698 | LB | MVP714 | WS | Maxxam-Ottawa | E200.8 | 2020-06-16 10:57 | NA | D | I |  |  |  | C0E3698 |  | 1 | 26621368 | 2023695 | Potassium | N | 1.34 | 1.34 | mg/L | 0.05 | 0.05 | 0.05 |  | Yes | Y |  |  |  |  | 0.05 | 0.05 | mg/L |  | 1.34 | 1.34 | mg/L | TRG | -92.2515 | 63.0618 |  |  |  | -92.2515 | 63.0618 | Interference checks not performed at the time of sampling. The lab cannot guarantee that interferences were not present at the time of sampling and that there is no low bias in resultsSample was not submitted in an appropriate container for CNFREE-W analysis. Results may have a high bias due to decomposition of hexacyanoferrate and some other metal-cyanide complexes to free cyanide |  | C0E3698 | WQTC03-Major Ions | 29 |  |  | x
3825 | MEL | MEL-02-05 | MEL-02-05 | 26616578 | MVP714 | MEL-02-05 | 2020-06-07 14:06 | 07 Jun 2020 | 14:06 | N |  |  |  | WS |  |  |  | C0E3698 | LB | MVP714 | WS | Maxxam-Ottawa | E200.8 | 2020-06-16 10:57 | NA | D | I |  |  |  | C0E3698 |  | 1 | 26621368 | 7440-23-5 | Sodium | N | 7.31 | 7.31 | mg/L | 0.05 | 0.05 | 0.05 |  | Yes | Y |  |  |  |  | 0.05 | 0.05 | mg/L |  | 7.31 | 7.31 | mg/L | TRG | -92.2515 | 63.0618 |  |  |  | -92.2515 | 63.0618 | Interference checks not performed at the time of sampling. The lab cannot guarantee that interferences were not present at the time of sampling and that there is no low bias in resultsSample was not submitted in an appropriate container for CNFREE-W analysis. Results may have a high bias due to decomposition of hexacyanoferrate and some other metal-cyanide complexes to free cyanide |  | C0E3698 | WQTC03-Major Ions | 30 |  |  | x
3825 | MEL | MEL-02-05 | MEL-02-05 | 26616578 | MVP714 | MEL-02-05 | 2020-06-07 14:06 | 07 Jun 2020 | 14:06 | N |  |  |  | WS |  |  |  | C0E3698 | LB | MVP714 | WS | Maxxam-Ottawa | E200.8 | 2020-06-16 10:57 | NA | D | I |  |  |  | C0E3698 |  | 1 | 26621368 | 7440-70-2 | Calcium | N | 10.9 | 10.9 | mg/L | 0.05 | 0.05 | 0.05 |  | Yes | Y |  |  |  |  | 0.05 | 0.05 | mg/L |  | 10.9 | 10.9 | mg/L | TRG | -92.2515 | 63.0618 |  |  |  | -92.2515 | 63.0618 | Interference checks not performed at the time of sampling. The lab cannot guarantee that interferences were not present at the time of sampling and that there is no low bias in resultsSample was not submitted in an appropriate container for CNFREE-W analysis. Results may have a high bias due to decomposition of hexacyanoferrate and some other metal-cyanide complexes to free cyanide |  | C0E3698 | WQTC03-Major Ions | 19 |  |  | x
3825 | MEL | MEL-02-05 | MEL-02-05 | 26616578 | MVP714 | MEL-02-05 | 2020-06-07 14:06 | 07 Jun 2020 | 14:06 | N |  |  |  | WS |  |  |  | C0E3698 | LB | MVP714 | WS | Maxxam-Ottawa | E200.8 | 2020-06-16 14:41 | NA | T | I |  |  |  | C0E3698 |  | 1 | 26621369 | 7429-90-5 | Aluminum | N | 0.0032 | 0.0032 | mg/L | 0.003 | 0.003 | 0.003 |  | Yes | Y |  |  |  |  | 3 | 3 | ug/L |  | 3.2 | 3.2 | ug/L | TRG | -92.2515 | 63.0618 |  |  |  | -92.2515 | 63.0618 | Interference checks not performed at the time of sampling. The lab cannot guarantee that interferences were not present at the time of sampling and that there is no low bias in resultsSample was not submitted in an appropriate container for CNFREE-W analysis. Results may have a high bias due to decomposition of hexacyanoferrate and some other metal-cyanide complexes to free cyanide |  | C0E3698 | WQTC06-Total Metals | 1 |  |  | x
3825 | MEL | MEL-02-05 | MEL-02-05 | 26616578 | MVP714 | MEL-02-05 | 2020-06-07 14:06 | 07 Jun 2020 | 14:06 | N |  |  |  | WS |  |  |  | C0E3698 | LB | MVP714 | WS | Maxxam-Ottawa | E200.8 | 2020-06-16 14:41 | NA | T | I |  |  |  | C0E3698 |  | 1 | 26621369 | 7439-89-6 | Iron | N | 0.098 | 0.098 | mg/L | 0.01 | 0.01 | 0.01 |  | Yes | Y |  |  |  |  | 10 | 10 | ug/L |  | 98 | 98 | ug/L | TRG | -92.2515 | 63.0618 |  |  |  | -92.2515 | 63.0618 | Interference checks not performed at the time of sampling. The lab cannot guarantee that interferences were not present at the time of sampling and that there is no low bias in resultsSample was not submitted in an appropriate container for CNFREE-W analysis. Results may have a high bias due to decomposition of hexacyanoferrate and some other metal-cyanide complexes to free cyanide |  | C0E3698 | WQTC06-Total Metals | 24 |  |  | x
3825 | MEL | MEL-02-05 | MEL-02-05 | 26616578 | MVP714 | MEL-02-05 | 2020-06-07 14:06 | 07 Jun 2020 | 14:06 | N |  |  |  | WS |  |  |  | C0E3698 | LB | MVP714 | WS | Maxxam-Ottawa | E200.8 | 2020-06-16 14:41 | NA | T | I |  |  |  | C0E3698 |  | 1 | 26621369 | 7439-92-1 | Lead | N | < 0.00020 | 0.0002 | mg/L | 0.0002 | 0.0002 | 0.0002 |  | Yes | N |  |  |  |  | 0.2 | 0.2 | ug/L |  |  |  | ug/L | TRG | -92.2515 | 63.0618 |  |  |  | -92.2515 | 63.0618 | Interference checks not performed at the time of sampling. The lab cannot guarantee that interferences were not present at the time of sampling and that there is no low bias in resultsSample was not submitted in an appropriate container for CNFREE-W analysis. Results may have a high bias due to decomposition of hexacyanoferrate and some other metal-cyanide complexes to free cyanide |  | C0E3698 | WQTC06-Total Metals | 26
3825 | MEL | MEL-02-05 | MEL-02-05 | 26616578 | MVP714 | MEL-02-05 | 2020-06-07 14:06 | 07 Jun 2020 | 14:06 | N |  |  |  | WS |  |  |  | C0E3698 | LB | MVP714 | WS | Maxxam-Ottawa | E200.8 | 2020-06-16 14:41 | NA | T | I |  |  |  | C0E3698 |  | 1 | 26621369 | 7439-93-2 | Lithium | N | < 0.0020 | 0.002 | mg/L | 0.002 | 0.002 | 0.002 |  | Yes | N |  |  |  |  | 2 | 2 | ug/L |  |  |  | ug/L | TRG | -92.2515 | 63.0618 |  |  |  | -92.2515 | 63.0618 | Interference checks not performed at the time of sampling. The lab cannot guarantee that interferences were not present at the time of sampling and that there is no low bias in resultsSample was not submitted in an appropriate container for CNFREE-W analysis. Results may have a high bias due to decomposition of hexacyanoferrate and some other metal-cyanide complexes to free cyanide |  | C0E3698 | WQTC06-Total Metals | 27
3825 | MEL | MEL-02-05 | MEL-02-05 | 26616578 | MVP714 | MEL-02-05 | 2020-06-07 14:06 | 07 Jun 2020 | 14:06 | N |  |  |  | WS |  |  |  | C0E3698 | LB | MVP714 | WS | Maxxam-Ottawa | E200.8 | 2020-06-16 14:41 | NA | T | I |  |  |  | C0E3698 |  | 1 | 26621369 | 7439-96-5 | Manganese | N | 0.0011 | 0.0011 | mg/L | 0.001 | 0.001 | 0.001 |  | Yes | Y |  |  |  |  | 1 | 1 | ug/L |  | 1.1 | 1.1 | ug/L | TRG | -92.2515 | 63.0618 |  |  |  | -92.2515 | 63.0618 | Interference checks not performed at the time of sampling. The lab cannot guarantee that interferences were not present at the time of sampling and that there is no low bias in resultsSample was not submitted in an appropriate container for CNFREE-W analysis. Results may have a high bias due to decomposition of hexacyanoferrate and some other metal-cyanide complexes to free cyanide |  | C0E3698 | WQTC06-Total Metals | 31 |  |  | x
3825 | MEL | MEL-02-05 | MEL-02-05 | 26616578 | MVP714 | MEL-02-05 | 2020-06-07 14:06 | 07 Jun 2020 | 14:06 | N |  |  |  | WS |  |  |  | C0E3698 | LB | MVP714 | WS | Maxxam-Ottawa | E200.8 | 2020-06-16 14:41 | NA | T | I |  |  |  | C0E3698 |  | 1 | 26621369 | 7439-98-7 | Molybdenum | N | < 0.0010 | 0.001 | mg/L | 0.001 | 0.001 | 0.001 |  | Yes | N |  |  |  |  | 1 | 1 | ug/L |  |  |  | ug/L | TRG | -92.2515 | 63.0618 |  |  |  | -92.2515 | 63.0618 | Interference checks not performed at the time of sampling. The lab cannot guarantee that interferences were not present at the time of sampling and that there is no low bias in resultsSample was not submitted in an appropriate container for CNFREE-W analysis. Results may have a high bias due to decomposition of hexacyanoferrate and some other metal-cyanide complexes to free cyanide |  | C0E3698 | WQTC06-Total Metals | 36
3825 | MEL | MEL-02-05 | MEL-02-05 | 26616578 | MVP714 | MEL-02-05 | 2020-06-07 14:06 | 07 Jun 2020 | 14:06 | N |  |  |  | WS |  |  |  | C0E3698 | LB | MVP714 | WS | Maxxam-Ottawa | E200.8 | 2020-06-16 14:41 | NA | T | I |  |  |  | C0E3698 |  | 1 | 26621369 | 7440-02-0 | Nickel | N | < 0.0010 | 0.001 | mg/L | 0.001 | 0.001 | 0.001 |  | Yes | N |  |  |  |  | 1 | 1 | ug/L |  |  |  | ug/L | TRG | -92.2515 | 63.0618 |  |  |  | -92.2515 | 63.0618 | Interference checks not performed at the time of sampling. The lab cannot guarantee that interferences were not present at the time of sampling and that there is no low bias in resultsSample was not submitted in an appropriate container for CNFREE-W analysis. Results may have a high bias due to decomposition of hexacyanoferrate and some other metal-cyanide complexes to free cyanide |  | C0E3698 | WQTC06-Total Metals | 37
3825 | MEL | MEL-02-05 | MEL-02-05 | 26616578 | MVP714 | MEL-02-05 | 2020-06-07 14:06 | 07 Jun 2020 | 14:06 | N |  |  |  | WS |  |  |  | C0E3698 | LB | MVP714 | WS | Maxxam-Ottawa | E200.8 | 2020-06-16 14:41 | NA | T | I |  |  |  | C0E3698 |  | 1 | 26621369 | 7440-21-3 | Silicon | N | 0.257 | 0.257 | mg/L | 0.1 | 0.1 | 0.1 |  | Yes | Y |  |  |  |  | 100 | 100 | ug/L |  | 257 | 257 | ug/L | TRG | -92.2515 | 63.0618 |  |  |  | -92.2515 | 63.0618 | Interference checks not performed at the time of sampling. The lab cannot guarantee that interferences were not present at the time of sampling and that there is no low bias in resultsSample was not submitted in an appropriate container for CNFREE-W analysis. Results may have a high bias due to decomposition of hexacyanoferrate and some other metal-cyanide complexes to free cyanide |  | C0E3698 | WQTC06-Total Metals | 43 |  |  | x
3825 | MEL | MEL-02-05 | MEL-02-05 | 26616578 | MVP714 | MEL-02-05 | 2020-06-07 14:06 | 07 Jun 2020 | 14:06 | N |  |  |  | WS |  |  |  | C0E3698 | LB | MVP714 | WS | Maxxam-Ottawa | E200.8 | 2020-06-16 14:41 | NA | T | I |  |  |  | C0E3698 |  | 1 | 26621369 | 7440-22-4 | Silver | N | < 0.000020 | 2e-05 | mg/L | 2e-05 | 2e-05 | 2e-05 |  | Yes | N |  |  |  |  | 0.02 | 0.02 | ug/L |  |  |  | ug/L | TRG | -92.2515 | 63.0618 |  |  |  | -92.2515 | 63.0618 | Interference checks not performed at the time of sampling. The lab cannot guarantee that interferences were not present at the time of sampling and that there is no low bias in resultsSample was not submitted in an appropriate container for CNFREE-W analysis. Results may have a high bias due to decomposition of hexacyanoferrate and some other metal-cyanide complexes to free cyanide |  | C0E3698 | WQTC06-Total Metals | 44
3825 | MEL | MEL-02-05 | MEL-02-05 | 26616578 | MVP714 | MEL-02-05 | 2020-06-07 14:06 | 07 Jun 2020 | 14:06 | N |  |  |  | WS |  |  |  | C0E3698 | LB | MVP714 | WS | Maxxam-Ottawa | E200.8 | 2020-06-16 14:41 | NA | T | I |  |  |  | C0E3698 |  | 1 | 26621369 | 7440-24-6 | Strontium | N | 0.0644 | 0.0644 | mg/L | 0.001 | 0.001 | 0.001 |  | Yes | Y |  |  |  |  | 1 | 1 | ug/L |  | 64.4 | 64.4 | ug/L | TRG | -92.2515 | 63.0618 |  |  |  | -92.2515 | 63.0618 | Interference checks not performed at the time of sampling. The lab cannot guarantee that interferences were not present at the time of sampling and that there is no low bias in resultsSample was not submitted in an appropriate container for CNFREE-W analysis. Results may have a high bias due to decomposition of hexacyanoferrate and some other metal-cyanide complexes to free cyanide |  | C0E3698 | WQTC06-Total Metals | 46 |  |  | x
3825 | MEL | MEL-02-05 | MEL-02-05 | 26616578 | MVP714 | MEL-02-05 | 2020-06-07 14:06 | 07 Jun 2020 | 14:06 | N |  |  |  | WS |  |  |  | C0E3698 | LB | MVP714 | WS | Maxxam-Ottawa | E200.8 | 2020-06-16 14:41 | NA | T | I |  |  |  | C0E3698 |  | 1 | 26621369 | 7440-28-0 | Thallium | N | < 0.000010 | 1e-05 | mg/L | 1e-05 | 1e-05 | 1e-05 |  | Yes | N |  |  |  |  | 0.01 | 0.01 | ug/L |  |  |  | ug/L | TRG | -92.2515 | 63.0618 |  |  |  | -92.2515 | 63.0618 | Interference checks not performed at the time of sampling. The lab cannot guarantee that interferences were not present at the time of sampling and that there is no low bias in resultsSample was not submitted in an appropriate container for CNFREE-W analysis. Results may have a high bias due to decomposition of hexacyanoferrate and some other metal-cyanide complexes to free cyanide |  | C0E3698 | WQTC06-Total Metals | 50
3825 | MEL | MEL-02-05 | MEL-02-05 | 26616578 | MVP714 | MEL-02-05 | 2020-06-07 14:06 | 07 Jun 2020 | 14:06 | N |  |  |  | WS |  |  |  | C0E3698 | LB | MVP714 | WS | Maxxam-Ottawa | E200.8 | 2020-06-16 14:41 | NA | T | I |  |  |  | C0E3698 |  | 1 | 26621369 | 7440-31-5 | Tin | N | < 0.0050 | 0.005 | mg/L | 0.005 | 0.005 | 0.005 |  | Yes | N |  |  |  |  | 5 | 5 | ug/L |  |  |  | ug/L | TRG | -92.2515 | 63.0618 |  |  |  | -92.2515 | 63.0618 | Interference checks not performed at the time of sampling. The lab cannot guarantee that interferences were not present at the time of sampling and that there is no low bias in resultsSample was not submitted in an appropriate container for CNFREE-W analysis. Results may have a high bias due to decomposition of hexacyanoferrate and some other metal-cyanide complexes to free cyanide |  | C0E3698 | WQTC06-Total Metals | 52
3825 | MEL | MEL-02-05 | MEL-02-05 | 26616578 | MVP714 | MEL-02-05 | 2020-06-07 14:06 | 07 Jun 2020 | 14:06 | N |  |  |  | WS |  |  |  | C0E3698 | LB | MVP714 | WS | Maxxam-Ottawa | E200.8 | 2020-06-16 14:41 | NA | T | I |  |  |  | C0E3698 |  | 1 | 26621369 | 7440-32-6 | Titanium | N | < 0.0050 | 0.005 | mg/L | 0.005 | 0.005 | 0.005 |  | Yes | N |  |  |  |  | 5 | 5 | ug/L |  |  |  | ug/L | TRG | -92.2515 | 63.0618 |  |  |  | -92.2515 | 63.0618 | Interference checks not performed at the time of sampling. The lab cannot guarantee that interferences were not present at the time of sampling and that there is no low bias in resultsSample was not submitted in an appropriate container for CNFREE-W analysis. Results may have a high bias due to decomposition of hexacyanoferrate and some other metal-cyanide complexes to free cyanide |  | C0E3698 | WQTC06-Total Metals | 53
3825 | MEL | MEL-02-05 | MEL-02-05 | 26616578 | MVP714 | MEL-02-05 | 2020-06-07 14:06 | 07 Jun 2020 | 14:06 | N |  |  |  | WS |  |  |  | C0E3698 | LB | MVP714 | WS | Maxxam-Ottawa | E200.8 | 2020-06-16 14:41 | NA | T | I |  |  |  | C0E3698 |  | 1 | 26621369 | 7440-36-0 | Antimony | N | < 0.00050 | 0.0005 | mg/L | 0.0005 | 0.0005 | 0.0005 |  | Yes | N |  |  |  |  | 0.5 | 0.5 | ug/L |  |  |  | ug/L | TRG | -92.2515 | 63.0618 |  |  |  | -92.2515 | 63.0618 | Interference checks not performed at the time of sampling. The lab cannot guarantee that interferences were not present at the time of sampling and that there is no low bias in resultsSample was not submitted in an appropriate container for CNFREE-W analysis. Results may have a high bias due to decomposition of hexacyanoferrate and some other metal-cyanide complexes to free cyanide |  | C0E3698 | WQTC06-Total Metals | 2
3825 | MEL | MEL-02-05 | MEL-02-05 | 26616578 | MVP714 | MEL-02-05 | 2020-06-07 14:06 | 07 Jun 2020 | 14:06 | N |  |  |  | WS |  |  |  | C0E3698 | LB | MVP714 | WS | Maxxam-Ottawa | E200.8 | 2020-06-16 14:41 | NA | T | I |  |  |  | C0E3698 |  | 1 | 26621369 | 7440-38-2 | Arsenic | N | 0.00043 | 0.00043 | mg/L | 0.0001 | 0.0001 | 0.0001 |  | Yes | Y |  |  |  |  | 0.1 | 0.1 | ug/L |  | 0.43 | 0.43 | ug/L | TRG | -92.2515 | 63.0618 |  |  |  | -92.2515 | 63.0618 | Interference checks not performed at the time of sampling. The lab cannot guarantee that interferences were not present at the time of sampling and that there is no low bias in resultsSample was not submitted in an appropriate container for CNFREE-W analysis. Results may have a high bias due to decomposition of hexacyanoferrate and some other metal-cyanide complexes to free cyanide |  | C0E3698 | WQTC06-Total Metals | 3 |  |  | x
3825 | MEL | MEL-02-05 | MEL-02-05 | 26616578 | MVP714 | MEL-02-05 | 2020-06-07 14:06 | 07 Jun 2020 | 14:06 | N |  |  |  | WS |  |  |  | C0E3698 | LB | MVP714 | WS | Maxxam-Ottawa | E200.8 | 2020-06-16 14:41 | NA | T | I |  |  |  | C0E3698 |  | 1 | 26621369 | 7440-39-3 | Barium | N | 0.0159 | 0.0159 | mg/L | 0.001 | 0.001 | 0.001 |  | Yes | Y |  |  |  |  | 1 | 1 | ug/L |  | 15.9 | 15.9 | ug/L | TRG | -92.2515 | 63.0618 |  |  |  | -92.2515 | 63.0618 | Interference checks not performed at the time of sampling. The lab cannot guarantee that interferences were not present at the time of sampling and that there is no low bias in resultsSample was not submitted in an appropriate container for CNFREE-W analysis. Results may have a high bias due to decomposition of hexacyanoferrate and some other metal-cyanide complexes to free cyanide |  | C0E3698 | WQTC06-Total Metals | 4 |  |  | x
3825 | MEL | MEL-02-05 | MEL-02-05 | 26616578 | MVP714 | MEL-02-05 | 2020-06-07 14:06 | 07 Jun 2020 | 14:06 | N |  |  |  | WS |  |  |  | C0E3698 | LB | MVP714 | WS | Maxxam-Ottawa | E200.8 | 2020-06-16 14:41 | NA | T | I |  |  |  | C0E3698 |  | 1 | 26621369 | 7440-41-7 | Beryllium | N | < 0.00010 | 0.0001 | mg/L | 0.0001 | 0.0001 | 0.0001 |  | Yes | N |  |  |  |  | 0.1 | 0.1 | ug/L |  |  |  | ug/L | TRG | -92.2515 | 63.0618 |  |  |  | -92.2515 | 63.0618 | Interference checks not performed at the time of sampling. The lab cannot guarantee that interferences were not present at the time of sampling and that there is no low bias in resultsSample was not submitted in an appropriate container for CNFREE-W analysis. Results may have a high bias due to decomposition of hexacyanoferrate and some other metal-cyanide complexes to free cyanide |  | C0E3698 | WQTC06-Total Metals | 5
3825 | MEL | MEL-02-05 | MEL-02-05 | 26616578 | MVP714 | MEL-02-05 | 2020-06-07 14:06 | 07 Jun 2020 | 14:06 | N |  |  |  | WS |  |  |  | C0E3698 | LB | MVP714 | WS | Maxxam-Ottawa | E200.8 | 2020-06-16 14:41 | NA | T | I |  |  |  | C0E3698 |  | 1 | 26621369 | 7440-42-8 | Boron | N | < 0.05 | 0.05 | mg/L | 0.05 | 0.05 | 0.05 |  | Yes | N |  |  |  |  | 50 | 50 | ug/L |  |  |  | ug/L | TRG | -92.2515 | 63.0618 |  |  |  | -92.2515 | 63.0618 | Interference checks not performed at the time of sampling. The lab cannot guarantee that interferences were not present at the time of sampling and that there is no low bias in resultsSample was not submitted in an appropriate container for CNFREE-W analysis. Results may have a high bias due to decomposition of hexacyanoferrate and some other metal-cyanide complexes to free cyanide |  | C0E3698 | WQTC06-Total Metals | 7
3825 | MEL | MEL-02-05 | MEL-02-05 | 26616578 | MVP714 | MEL-02-05 | 2020-06-07 14:06 | 07 Jun 2020 | 14:06 | N |  |  |  | WS |  |  |  | C0E3698 | LB | MVP714 | WS | Maxxam-Ottawa | E200.8 | 2020-06-16 14:41 | NA | T | I |  |  |  | C0E3698 |  | 1 | 26621369 | 7440-43-9 | Cadmium | N | < 0.000010 | 1e-05 | mg/L | 1e-05 | 1e-05 | 1e-05 |  | Yes | N |  |  |  |  | 0.01 | 0.01 | ug/L |  |  |  | ug/L | TRG | -92.2515 | 63.0618 |  |  |  | -92.2515 | 63.0618 | Interference checks not performed at the time of sampling. The lab cannot guarantee that interferences were not present at the time of sampling and that there is no low bias in resultsSample was not submitted in an appropriate container for CNFREE-W analysis. Results may have a high bias due to decomposition of hexacyanoferrate and some other metal-cyanide complexes to free cyanide |  | C0E3698 | WQTC06-Total Metals | 8
3825 | MEL | MEL-02-05 | MEL-02-05 | 26616578 | MVP714 | MEL-02-05 | 2020-06-07 14:06 | 07 Jun 2020 | 14:06 | N |  |  |  | WS |  |  |  | C0E3698 | LB | MVP714 | WS | Maxxam-Ottawa | E200.8 | 2020-06-16 14:41 | NA | T | I |  |  |  | C0E3698 |  | 1 | 26621369 | 7440-47-3 | Chromium | N | < 0.0010 | 0.001 | mg/L | 0.001 | 0.001 | 0.001 |  | Yes | N |  |  |  |  | 1 | 1 | ug/L |  |  |  | ug/L | TRG | -92.2515 | 63.0618 |  |  |  | -92.2515 | 63.0618 | Interference checks not performed at the time of sampling. The lab cannot guarantee that interferences were not present at the time of sampling and that there is no low bias in resultsSample was not submitted in an appropriate container for CNFREE-W analysis. Results may have a high bias due to decomposition of hexacyanoferrate and some other metal-cyanide complexes to free cyanide |  | C0E3698 | WQTC06-Total Metals | 16
3825 | MEL | MEL-02-05 | MEL-02-05 | 26616578 | MVP714 | MEL-02-05 | 2020-06-07 14:06 | 07 Jun 2020 | 14:06 | N |  |  |  | WS |  |  |  | C0E3698 | LB | MVP714 | WS | Maxxam-Ottawa | E200.8 | 2020-06-16 14:41 | NA | T | I |  |  |  | C0E3698 |  | 1 | 26621369 | 7440-48-4 | Cobalt | N | < 0.00020 | 0.0002 | mg/L | 0.0002 | 0.0002 | 0.0002 |  | Yes | N |  |  |  |  | 0.2 | 0.2 | ug/L |  |  |  | ug/L | TRG | -92.2515 | 63.0618 |  |  |  | -92.2515 | 63.0618 | Interference checks not performed at the time of sampling. The lab cannot guarantee that interferences were not present at the time of sampling and that there is no low bias in resultsSample was not submitted in an appropriate container for CNFREE-W analysis. Results may have a high bias due to decomposition of hexacyanoferrate and some other metal-cyanide complexes to free cyanide |  | C0E3698 | WQTC06-Total Metals | 21
3825 | MEL | MEL-02-05 | MEL-02-05 | 26616578 | MVP714 | MEL-02-05 | 2020-06-07 14:06 | 07 Jun 2020 | 14:06 | N |  |  |  | WS |  |  |  | C0E3698 | LB | MVP714 | WS | Maxxam-Ottawa | E200.8 | 2020-06-16 14:41 | NA | T | I |  |  |  | C0E3698 |  | 1 | 26621369 | 7440-50-8 | Copper | N | 0.00108 | 0.00108 | mg/L | 0.0005 | 0.0005 | 0.0005 |  | Yes | Y |  |  |  |  | 0.5 | 0.5 | ug/L |  | 1.08 | 1.08 | ug/L | TRG | -92.2515 | 63.0618 |  |  |  | -92.2515 | 63.0618 | Interference checks not performed at the time of sampling. The lab cannot guarantee that interferences were not present at the time of sampling and that there is no low bias in resultsSample was not submitted in an appropriate container for CNFREE-W analysis. Results may have a high bias due to decomposition of hexacyanoferrate and some other metal-cyanide complexes to free cyanide |  | C0E3698 | WQTC06-Total Metals | 22 |  |  | x
3825 | MEL | MEL-02-05 | MEL-02-05 | 26616578 | MVP714 | MEL-02-05 | 2020-06-07 14:06 | 07 Jun 2020 | 14:06 | N |  |  |  | WS |  |  |  | C0E3698 | LB | MVP714 | WS | Maxxam-Ottawa | E200.8 | 2020-06-16 14:41 | NA | T | I |  |  |  | C0E3698 |  | 1 | 26621369 | 7440-61-1 | Uranium | N | < 0.00010 | 0.0001 | mg/L | 0.0001 | 0.0001 | 0.0001 |  | Yes | N |  |  |  |  | 0.1 | 0.1 | ug/L |  |  |  | ug/L | TRG | -92.2515 | 63.0618 |  |  |  | -92.2515 | 63.0618 | Interference checks not performed at the time of sampling. The lab cannot guarantee that interferences were not present at the time of sampling and that there is no low bias in resultsSample was not submitted in an appropriate container for CNFREE-W analysis. Results may have a high bias due to decomposition of hexacyanoferrate and some other metal-cyanide complexes to free cyanide |  | C0E3698 | WQTC06-Total Metals | 55
3825 | MEL | MEL-02-05 | MEL-02-05 | 26616578 | MVP714 | MEL-02-05 | 2020-06-07 14:06 | 07 Jun 2020 | 14:06 | N |  |  |  | WS |  |  |  | C0E3698 | LB | MVP714 | WS | Maxxam-Ottawa | E200.8 | 2020-06-16 14:41 | NA | T | I |  |  |  | C0E3698 |  | 1 | 26621369 | 7440-62-2 | Vanadium | N | < 0.0050 | 0.005 | mg/L | 0.005 | 0.005 | 0.005 |  | Yes | N |  |  |  |  | 5 | 5 | ug/L |  |  |  | ug/L | TRG | -92.2515 | 63.0618 |  |  |  | -92.2515 | 63.0618 | Interference checks not performed at the time of sampling. The lab cannot guarantee that interferences were not present at the time of sampling and that there is no low bias in resultsSample was not submitted in an appropriate container for CNFREE-W analysis. Results may have a high bias due to decomposition of hexacyanoferrate and some other metal-cyanide complexes to free cyanide |  | C0E3698 | WQTC06-Total Metals | 56
3825 | MEL | MEL-02-05 | MEL-02-05 | 26616578 | MVP714 | MEL-02-05 | 2020-06-07 14:06 | 07 Jun 2020 | 14:06 | N |  |  |  | WS |  |  |  | C0E3698 | LB | MVP714 | WS | Maxxam-Ottawa | E200.8 | 2020-06-16 14:41 | NA | T | I |  |  |  | C0E3698 |  | 1 | 26621369 | 7440-66-6 | Zinc | N | < 0.0050 | 0.005 | mg/L | 0.005 | 0.005 | 0.005 |  | Yes | N |  |  |  |  | 5 | 5 | ug/L |  |  |  | ug/L | TRG | -92.2515 | 63.0618 |  |  |  | -92.2515 | 63.0618 | Interference checks not performed at the time of sampling. The lab cannot guarantee that interferences were not present at the time of sampling and that there is no low bias in resultsSample was not submitted in an appropriate container for CNFREE-W analysis. Results may have a high bias due to decomposition of hexacyanoferrate and some other metal-cyanide complexes to free cyanide |  | C0E3698 | WQTC06-Total Metals | 58
3825 | MEL | MEL-02-05 | MEL-02-05 | 26616578 | MVP714 | MEL-02-05 | 2020-06-07 14:06 | 07 Jun 2020 | 14:06 | N |  |  |  | WS |  |  |  | C0E3698 | LB | MVP714 | WS | Maxxam-Ottawa | E200.8 | 2020-06-16 14:41 | NA | T | I |  |  |  | C0E3698 |  | 1 | 26621369 | 7440-67-7 | Zirconium | N | < 0.00010 | 0.0001 | mg/L | 0.0001 | 0.0001 | 0.0001 |  | Yes | N |  |  |  |  | 0.1 | 0.1 | ug/L |  |  |  | ug/L | TRG | -92.2515 | 63.0618 |  |  |  | -92.2515 | 63.0618 | Interference checks not performed at the time of sampling. The lab cannot guarantee that interferences were not present at the time of sampling and that there is no low bias in resultsSample was not submitted in an appropriate container for CNFREE-W analysis. Results may have a high bias due to decomposition of hexacyanoferrate and some other metal-cyanide complexes to free cyanide |  | C0E3698 | WQTC06-Total Metals | 59
3825 | MEL | MEL-02-05 | MEL-02-05 | 26616578 | MVP714 | MEL-02-05 | 2020-06-07 14:06 | 07 Jun 2020 | 14:06 | N |  |  |  | WS |  |  |  | C0E3698 | LB | MVP714 | WS | Maxxam-Ottawa | E200.8 | 2020-06-16 14:41 | NA | T | I |  |  |  | C0E3698 |  | 1 | 26621369 | 7440-69-9 | Bismuth | N | < 0.0010 | 0.001 | mg/L | 0.001 | 0.001 | 0.001 |  | Yes | N |  |  |  |  | 1 | 1 | ug/L |  |  |  | ug/L | TRG | -92.2515 | 63.0618 |  |  |  | -92.2515 | 63.0618 | Interference checks not performed at the time of sampling. The lab cannot guarantee that interferences were not present at the time of sampling and that there is no low bias in resultsSample was not submitted in an appropriate container for CNFREE-W analysis. Results may have a high bias due to decomposition of hexacyanoferrate and some other metal-cyanide complexes to free cyanide |  | C0E3698 | WQTC06-Total Metals | 6
3825 | MEL | MEL-02-05 | MEL-02-05 | 26616578 | MVP714 | MEL-02-05 | 2020-06-07 14:06 | 07 Jun 2020 | 14:06 | N |  |  |  | WS |  |  |  | C0E3698 | LB | MVP714 | WS | Maxxam-Ottawa | E200.8 | 2020-06-16 14:41 | NA | T | I |  |  |  | C0E3698 |  | 1 | 26621369 | 7782-49-2 | Selenium | N | < 0.00010 | 0.0001 | mg/L | 0.0001 | 0.0001 | 0.0001 |  | Yes | N |  |  |  |  | 0.1 | 0.1 | ug/L |  |  |  | ug/L | TRG | -92.2515 | 63.0618 |  |  |  | -92.2515 | 63.0618 | Interference checks not performed at the time of sampling. The lab cannot guarantee that interferences were not present at the time of sampling and that there is no low bias in resultsSample was not submitted in an appropriate container for CNFREE-W analysis. Results may have a high bias due to decomposition of hexacyanoferrate and some other metal-cyanide complexes to free cyanide |  | C0E3698 | WQTC06-Total Metals | 42
3825 | MEL | MEL-02-05 | MEL-02-05 | 26616578 | MVP714 | MEL-02-05 | 2020-06-07 14:06 | 07 Jun 2020 | 14:06 | N |  |  |  | WS |  |  |  | C0E3698 | LB | MVP714 | WS | Maxxam-Ottawa | E200.8 | 2020-06-17 10:57 | NA | T | I |  |  |  | C0E3698 |  | 1 | 26621370 | 63705-05-5 | Sulphur | N | < 3 | 3 | mg/L | 3 | 3 | 3 |  | Yes | N |  |  |  |  | 3000 | 3000 | ug/L |  |  |  | ug/L | TRG | -92.2515 | 63.0618 |  |  |  | -92.2515 | 63.0618 | Interference checks not performed at the time of sampling. The lab cannot guarantee that interferences were not present at the time of sampling and that there is no low bias in resultsSample was not submitted in an appropriate container for CNFREE-W analysis. Results may have a high bias due to decomposition of hexacyanoferrate and some other metal-cyanide complexes to free cyanide |  | C0E3698 | WQTC06-Total Metals | 47
3825 | MEL | MEL-02-05 | MEL-02-05 | 26616578 | MVP714 | MEL-02-05 | 2020-06-07 14:06 | 07 Jun 2020 | 14:06 | N |  |  |  | WS |  |  |  | C0E3698 | LB | MVP714 | WS | Maxxam-Ottawa | E200.8 | 2020-06-17 10:57 | NA | T | I |  |  |  | C0E3698 |  | 1 | 26621370 | 7439-95-4 | Magnesium | N | 1.85 | 1.85 | mg/L | 0.05 | 0.05 | 0.05 |  | Yes | Y |  |  |  |  | 50 | 50 | ug/L |  | 1850 | 1850 | ug/L | TRG | -92.2515 | 63.0618 |  |  |  | -92.2515 | 63.0618 | Interference checks not performed at the time of sampling. The lab cannot guarantee that interferences were not present at the time of sampling and that there is no low bias in resultsSample was not submitted in an appropriate container for CNFREE-W analysis. Results may have a high bias due to decomposition of hexacyanoferrate and some other metal-cyanide complexes to free cyanide |  | C0E3698 | WQTC06-Total Metals | 28 |  |  | x
3825 | MEL | MEL-02-05 | MEL-02-05 | 26616578 | MVP714 | MEL-02-05 | 2020-06-07 14:06 | 07 Jun 2020 | 14:06 | N |  |  |  | WS |  |  |  | C0E3698 | LB | MVP714 | WS | Maxxam-Ottawa | E200.8 | 2020-06-17 10:57 | NA | T | I |  |  |  | C0E3698 |  | 1 | 26621370 | 2023695 | Potassium | N | 1.4 | 1.4 | mg/L | 0.05 | 0.05 | 0.05 |  | Yes | Y |  |  |  |  | 50 | 50 | ug/L |  | 1400 | 1400 | ug/L | TRG | -92.2515 | 63.0618 |  |  |  | -92.2515 | 63.0618 | Interference checks not performed at the time of sampling. The lab cannot guarantee that interferences were not present at the time of sampling and that there is no low bias in resultsSample was not submitted in an appropriate container for CNFREE-W analysis. Results may have a high bias due to decomposition of hexacyanoferrate and some other metal-cyanide complexes to free cyanide |  | C0E3698 | WQTC06-Total Metals | 39 |  |  | x
3825 | MEL | MEL-02-05 | MEL-02-05 | 26616578 | MVP714 | MEL-02-05 | 2020-06-07 14:06 | 07 Jun 2020 | 14:06 | N |  |  |  | WS |  |  |  | C0E3698 | LB | MVP714 | WS | Maxxam-Ottawa | E200.8 | 2020-06-17 10:57 | NA | T | I |  |  |  | C0E3698 |  | 1 | 26621370 | 7440-23-5 | Sodium | N | 7.09 | 7.09 | mg/L | 0.05 | 0.05 | 0.05 |  | Yes | Y |  |  |  |  | 50 | 50 | ug/L |  | 7090 | 7090 | ug/L | TRG | -92.2515 | 63.0618 |  |  |  | -92.2515 | 63.0618 | Interference checks not performed at the time of sampling. The lab cannot guarantee that interferences were not present at the time of sampling and that there is no low bias in resultsSample was not submitted in an appropriate container for CNFREE-W analysis. Results may have a high bias due to decomposition of hexacyanoferrate and some other metal-cyanide complexes to free cyanide |  | C0E3698 | WQTC06-Total Metals | 45 |  |  | x
3825 | MEL | MEL-02-05 | MEL-02-05 | 26616578 | MVP714 | MEL-02-05 | 2020-06-07 14:06 | 07 Jun 2020 | 14:06 | N |  |  |  | WS |  |  |  | C0E3698 | LB | MVP714 | WS | Maxxam-Ottawa | E200.8 | 2020-06-17 10:57 | NA | T | I |  |  |  | C0E3698 |  | 1 | 26621370 | 7440-70-2 | Calcium | N | 11 | 11 | mg/L | 0.05 | 0.05 | 0.05 |  | Yes | Y |  |  |  |  | 50 | 50 | ug/L |  | 11000 | 11000 | ug/L | TRG | -92.2515 | 63.0618 |  |  |  | -92.2515 | 63.0618 | Interference checks not performed at the time of sampling. The lab cannot guarantee that interferences were not present at the time of sampling and that there is no low bias in resultsSample was not submitted in an appropriate container for CNFREE-W analysis. Results may have a high bias due to decomposition of hexacyanoferrate and some other metal-cyanide complexes to free cyanide |  | C0E3698 | WQTC06-Total Metals | 9 |  |  | x
3825 | MEL | MEL-02-05 | MEL-02-05 | 26616578 | MVP714 | MEL-02-05 | 2020-06-07 14:06 | 07 Jun 2020 | 14:06 | N |  |  |  | WS |  |  |  | C0E3698 | LB | MVP714 | WS | Maxxam-Ottawa | E200.8 | 2020-06-18 06:22 | NA | D | Re1 |  |  |  | C0E3698 |  | 1 | 26621371 | 7440-43-9 | Cadmium | N | 2.6e-05 | 2.6e-05 | mg/L | 1e-05 | 1e-05 | 1e-05 |  | Yes | Y |  |  |  |  | 0.01 | 0.01 | ug/L |  | 0.026 | 0.026 | ug/L | TRG | -92.2515 | 63.0618 |  |  |  | -92.2515 | 63.0618 | Interference checks not performed at the time of sampling. The lab cannot guarantee that interferences were not present at the time of sampling and that there is no low bias in resultsSample was not submitted in an appropriate container for CNFREE-W analysis. Results may have a high bias due to decomposition of hexacyanoferrate and some other metal-cyanide complexes to free cyanide |  | C0E3698 | WQTC07-Dissolved Metals | 8 |  |  | x
3825 | MEL | MEL-02-05 | MEL-02-05 | 26616578 | MVP714 | MEL-02-05 | 2020-06-07 14:06 | 07 Jun 2020 | 14:06 | N |  |  |  | WS |  |  |  | C0E3698 | LB | MVP714 | WS | Maxxam-Ottawa | E370.1 | 2020-06-20 10:28 | NA | T | I |  |  |  | C0E3698 |  | 1 | 26621374 | 7631-86-9 | Silica | N | 0.56 | 0.56 | mg/L | 0.05 | 0.05 | 0.05 |  | Yes | Y |  |  |  |  | 0.05 | 0.05 | mg/L |  | 0.56 | 0.56 | mg/L | TRG | -92.2515 | 63.0618 |  |  |  | -92.2515 | 63.0618 | Interference checks not performed at the time of sampling. The lab cannot guarantee that interferences were not present at the time of sampling and that there is no low bias in resultsSample was not submitted in an appropriate container for CNFREE-W analysis. Results may have a high bias due to decomposition of hexacyanoferrate and some other metal-cyanide complexes to free cyanide |  | C0E3698 | WQTC03-Major Ions | 33 |  |  | x
3825 | MEL | MEL-02-05 | MEL-02-05 | 26616578 | MVP714 | MEL-02-05 | 2020-06-07 14:06 | 07 Jun 2020 | 14:06 | N |  |  |  | WS |  |  |  | C0E3698 | LB | MVP714 | WS | Maxxam-Ottawa | MAXX_TDSCAL | 2020-06-19 14:44 | NA | T | I |  |  |  | C0E3698 |  | 1 | 26621378 | TDS | Total dissolved solids | N | 60 | 60 | mg/L | 1 | 1 | 1 |  | Yes | Y |  |  |  |  | 1 | 1 | mg/L |  | 60 | 60 | mg/L | TRG | -92.2515 | 63.0618 |  |  |  | -92.2515 | 63.0618 | Interference checks not performed at the time of sampling. The lab cannot guarantee that interferences were not present at the time of sampling and that there is no low bias in resultsSample was not submitted in an appropriate container for CNFREE-W analysis. Results may have a high bias due to decomposition of hexacyanoferrate and some other metal-cyanide complexes to free cyanide |  | C0E3698 | WQTC02-Conventional Parameters | 21 |  |  | x
3825 | MEL | MEL-02-05 | MEL-02-05 | 26616578 | MVP714 | MEL-02-05 | 2020-06-07 14:06 | 07 Jun 2020 | 14:06 | N |  |  |  | WS |  |  |  | C0E3698 | LB | MVP714 | WS | Maxxam-Ottawa | SM2340B | 2020-06-16 10:57 | NA | D | I |  |  |  | C0E3698 |  | 1 | 26621381 | HARDCA | Hardness, as CaCO3 (D) | N | 34.9 | 34.9 | mg/L | 0.5 | 0.5 | 0.5 |  | Yes | Y |  |  |  |  | 0.5 | 0.5 | mg/L |  | 34.9 | 34.9 | mg/L | TRG | -92.2515 | 63.0618 |  |  |  | -92.2515 | 63.0618 | Interference checks not performed at the time of sampling. The lab cannot guarantee that interferences were not present at the time of sampling and that there is no low bias in resultsSample was not submitted in an appropriate container for CNFREE-W analysis. Results may have a high bias due to decomposition of hexacyanoferrate and some other metal-cyanide complexes to free cyanide |  | C0E3698 | WQTC02-Conventional Parameters | 11 |  |  | x
3825 | MEL | MEL-02-05 | MEL-02-05 | 26616578 | MVP714 | MEL-02-05 | 2020-06-07 14:06 | 07 Jun 2020 | 14:06 | N |  |  |  | WS |  |  |  | C0E3698 | LB | MVP714 | WS | Maxxam-Ottawa | SM2340B | 2020-06-17 10:57 | NA | T | I |  |  |  | C0E3698 |  | 1 | 26621382 | HARDCA | Hardness, as CaCO3 (T) | N | 35.1 | 35.1 | mg/L | 0.5 | 0.5 | 0.5 |  | Yes | Y |  |  |  |  | 500 | 500 | ug/L |  | 35100 | 35100 | ug/L | TRG | -92.2515 | 63.0618 |  |  |  | -92.2515 | 63.0618 | Interference checks not performed at the time of sampling. The lab cannot guarantee that interferences were not present at the time of sampling and that there is no low bias in resultsSample was not submitted in an appropriate container for CNFREE-W analysis. Results may have a high bias due to decomposition of hexacyanoferrate and some other metal-cyanide complexes to free cyanide |  | C0E3698 | WQTC02-Conventional Parameters | 12 |  |  | x
3825 | MEL | MEL-02-05 | MEL-02-05 | 26616578 | MVP714 | MEL-02-05 | 2020-06-07 14:06 | 07 Jun 2020 | 14:06 | N |  |  |  | WS |  |  |  | C0E3698 | LB | MVP714 | WS | Maxxam-Ottawa | SM4500-F | 2020-06-19 11:11 | NA | T | I |  |  |  | C0E3698 |  | 1 | 26621387 | 16984-48-8 | Fluoride | N | < 0.10 | 0.1 | mg/L | 0.1 | 0.1 | 0.1 |  | Yes | N |  |  |  |  | 0.1 | 0.1 | mg/L |  |  |  | mg/L | TRG | -92.2515 | 63.0618 |  |  |  | -92.2515 | 63.0618 | Interference checks not performed at the time of sampling. The lab cannot guarantee that interferences were not present at the time of sampling and that there is no low bias in resultsSample was not submitted in an appropriate container for CNFREE-W analysis. Results may have a high bias due to decomposition of hexacyanoferrate and some other metal-cyanide complexes to free cyanide |  | C0E3698 | WQTC03-Major Ions | 25