## version #
Last updated:
NO. | Date | Prepared by | Verified by
d1 | 2011-08-16
d2 | August 18, 2011 (1 p.m.)
d3 | August 19, 2011 (3 p.m.)
v0 (Final) | August 19, 2011 (4 p.m.) | Hatch | RWDI

## Background
Proposed SOx and NOx Emission Estimates Approach For Ships While in Transport
Worst-case assumptions:
1. maximum cargo load – 190,000 tonnes
2. average ice sheets depth
3. fuel types: IFO 380 (up to 1.5% S) out of port and marine diesel while in port
Ship Design Considerations:
1. The engine being considered will be designed to meet NOx emissions limits for IMO Annex VI standards, and for travelling thru Environmental Control Areas
2. Baseline design so far has 2 engines per vessel
3. The engine is not picked yet, but as a baseline design, the MAN B&W 7S80ME-C9 is an option
4. The ship design is not firm up yet, BIN is requesting the ship design to reduce fuel consumption by 20%
Scenarios:
1) Travelling while Ice-breaking;
2) Cruising in open water.
Formulas:
For NOx emissions:
Emission (kg/h) = Fuel Derived Emissions (g NOx/KWh) x engine Load (KW) x 2 (engines/vessel)/1000
For SOx emissions:
Emissions (kg/h) = Fuel Derived Emissions (g of SOx/kW h) x engine Load (kW) x 2 (engines/vessel)/1000
Or
Emissions (kg/h) = Fuel Consumption (tonnes/day) x sulphur content in fuel (%)/100 x32/16 (molar ratio) x 1000kg/1tonne x 1 day/24 hours
For Particulate Matter emissions:
Emissions (kg/h) = Fuel Derived Emissions (g of PM/kW h) x engine Load (kW) x 2 (engines/vessel)/1000
To calculate emissions per distance (km) travelled
Emissions (g/km) = Emission (g/h) x transit time (h) x 1/distance travelled (km)
Variables and Values required:
· For scenario 1: For travelling while ice-breaking:
o Output (kW) = 70% of max. power rating, speed = 7 knots
· For scenario 2: For open water:
o Output (kW) = 38% of max. power rating, speed = 14 knots
· Transit time: 24 days return + 6 days at port
· Distance travelled: 640 nm on average in ice;
· Total distance to the destination from mine site = 3200 nm
· Fuel Derived Emissions – see the attached spec (for using 0.3%S fuel). This is scaled up to 1.5 % fuel. (by using linear relationship assuming all sulfur is oxidized to Sox)
· Maximum continuous rating (MCR) = 31,570 kW at 91 rpm

## Calculation
RESPONSE TO ENVIRONMENT CANADA
SHIP DESIGN SPECS (best available current design and modelling):
|  | value | unit
1 | Maximum continuous rateing (MCR) | 31570 | kW
2 | Average estimated transit time: in transport | 24 | days
3 | Distance travelled in ice | 640 | nm
4 | Distance travelled in open water | 2560 | nm
Assumptions:
Please see the "Background" tab.
INPUT VARIABLES:
|  | Scenario 1 - while ice breaking | Scenario 2 - cruising in open water | Unit | Source
| Variables | Values | Values
| Engine output | 22099 | 11996.6 | kW
| NOx | 13.59 | 19.99 | g/kW-hr
| SOx | 4.85 | 5 | g/kW-hr
| PM | 1.1 | 1.6 | g/kW-hr | see the graph from "Source-emission factor for PM" tab
Note: NOX and SO2 emission factors based on testing on the prototype for S80ME-C9. Testing was based on fuel with a 0.3% S content. SO2 emissions were scaled to represent 1.5%S content.
PM emissions factors not available for the specific engine but were taken from generic data from the manufacturer.
SUMMARY TABLE: |  |  |  | Note | Source
|  | Scenario 1 | Scenario 2
| NOx emission (kg/h) | 600.6508 | 479.6241
| SOx emission (kg/h) | 214.3603 | 119.966
| PM emission (kg/h) | 48.6178 | 38.3891 | based on 12K90MC Mk VI engine, 1.3 g/kWh, at 100% load | see "Source-emission factor for PM" tab
Emissions travelled per nm
Emissions per nm travelled
|  | Scenario 1 | Scenario 2
| NOx emission (kg/h-nm) | 0.93852 | 0.18735
| SOx emission (kg/h-nm) | 0.33494 | 0.046862
| PM emission (kg/h-nm) | 0.075965 | 0.014996

## S80ME-C9_L1 rating
Note: Here are MAN BW 7S80ME-C9 engine specific emission values received from MAN BW.
Dear Sirs,
Please find below specific emission measured during proto type test on 6S80ME-C9.2 / L1 rating - measured in Korea November 2010.
Note: L1 means the full 100% load engine maximum continuous rating (MCR) of 31,570 kW @ 78 rpm; that is the maximum that an engine of a particular bore size , number of cylinders and model can output. In other words, the engine is not de-rated.
Specific Emission | Load | 100% | 75% | 50% | 25%
O2 | g/kWh | 1263.6 | 1393.8 | 1594 | 1377.9
CO2 | g/kWh | 566.8 | 560.5 | 579.9 | 559.9
CO | g/kWh | 0.91 | 1.12 | 1.38 | 2.11
NO | g/kWh | 0 | 0 | 0 | 0
NOx (as NO2) | g/kWh | 12.4 | 13.59 | 19.99 | 15.24
HC (as CH4) | g/kWh | 0.18 | 0.2 | 0.23 | 0.21
SO2 (Calculated) | g/kWh | 0.98 | 0.97 | 1 | 0.97
H2O (Calculated) | g/kWh | 207.1 | 203.1 | 213.9 | 219.4
Note that the sulfur content of the marine diesel fuel for the test was 0.3%S (weight basis)
Regarding IMO Tier 2 limits, only the cycle value counts.
The IMO NOx cycle value is given as a weighted average of the NOx emission at 25, 50, 75 and 100% load:
IMO Cycle = 5%*NOx(25) + 11%*NOx(50) + 55%*NOx(75) + 29%*NOx(100)
E3 NOx Cycle value = 13.05 g/kWh (Corrected to IMO and performance reference conditions)
We have never measured PM on this engine type, unfortunately.
Above emission data are valid for the S80ME-C9.2 type engine.
MAN Diesel & Turbo SE, Teglholmsgade 41, DK-2450 Copenhagen SV, Denmark,
Phone: +45 3385 1100, Fax: +45 3385 1030, www.mandiesel.com
Note on E9: Hatch: 75% is about the load for the ship when ice breaking. (see the tab "Background") -so this number can be used for calculating Scenario 1.

## Source-emission factor for PM
Note on A3: Hatch: