## BIMC Rates '14, '18 & '20
[6 empty] | 2020-12-01 | 2020-02-01 |  |  |  |  | 2014 | [5 empty] | Hrs derived from 2014 Basis |  | 2018 Unit Rate Check |  |  |  |  | SLI 2020 | [5 empty] | For Equipment Assessment
[12 empty] | 100 | 150 | [6 empty] | 75 | 125 |  |  |  | 90 | 125
Description | Unit | 2014 Unit Rate ($/unit) | 2018 Unit Rate ($/unit) | 2020 Unit Rate ($/unit) | 33.33% | SLI Suggested Unit Rate ($/unit) | SLI Evaluated Unit Rate ($/unit) | 2018 Unit Rate ($/unit) | SLI Suggested Unit Rate ($/unit) | Unit Rates | Unit | Labour Unit Rate | Equip Unit Rate | Total Unit Cost | Variance (Fuel / other misc. adder) | Variance % (of Equip) | 2014 to 2018 rate discrepancy | Unit Lab Hrs | Unit Equip Hrs | Labour Unit Rate | Equip Unit Rate | Total Unit Cost | Variance (Fuel / other misc. adder) | Variance % (of Equip) | Unit Lab Rate | Unit Equip Rate | Equip Adder | Unit Rate 2020 | SLI vs. 2014 Unit Rate | SLI vs. 2018 Unit Rate |  | Equip to Lab unit Hrs | Approx Eq $ less mob & fule
Fill Application | m2 | 44.37 | 38.83 | 38.83 | 14.27% | 42.15 | 42.15 | 38.83 | 8.55% | Fill Application | m2 | 22.15 | 22.21 | 44.37 | 0.01 | 0.04502% | 0 | 0.2215 | 0.14807 | 16.6125 | 18.5083 | 38.83 | 3.7092 | 20.04% | 19.935 | 18.5083 | 3.7092 | 42.1525 | 95% | 108.6% | FALSE | 66.85% | 70 | 104.7163
Grade & Re-Contour | m2 | 1.81 | 1.49 | 1.49 | 21.48% | 1.68 | 1.68 | 1.49 | 12.75% | Grade & Re-Contour | m2 | 1.27 | 0.4 | 1.81 | 0.14 | 35% | 0 | 0.0127 | 0.0026667 | 0.9525 | 0.33333 | 1.49 | 0.20417 | 61.25% | 1.143 | 0.33333 | 0.20417 | 1.6805 | 92.85% | 112.8% | FALSE | 21% | 70 | 333.375
Grade & Re-Contour with liner | m2 | 5.31 | 4.12 | 4.12 | 28.88% | 4.41 | 4.41 | 4.12 | 7.039% | Grade & Re-Contour Significant Disturbed Areas | m2 | 1.9 | 0.59 | 2.72 | 0.23 | 38.98% | -2.59 | 0.019 | 0.0039333 | 1.425 | 0.49167 | 4.12 | 2.2033 | 448.1% | 1.71 | 0.49167 | 2.2033 | 4.405 | 161.9% | 106.9% | FALSE | 20.7% | 70 | 338.1356
Culvert Removal | Ea | 1094.48 | 862.5 | 862.5 | 26.9% | 952 | 952 | 862.5 | 10.38% | Culvert Removal | Ea | 599.48 | 450 | 1094.48 | 45 | 10% | 0 | 5.9948 | 3 | 449.61 | 375 | 862.5 | 37.89 | 10.1% | 539.532 | 375 | 37.89 | 952.422 | 87.02% | 110.4% | FALSE | 50.04% | 70 | 139.8787
Liner Removal | m2 | 3.5 | 2.62 | 2.62 | 33.59% | 2.85 | 2.85 | 2.62 | 8.779% | Liner Removal | m2 | 1.54 | 0.15 | 1.69 | 0 | 0% | -1.81 | 0.0154 | 0.001 | 1.155 | 0.125 | 2.62 | 1.34 | 1072% | 1.386 | 0.125 | 1.34 | 2.851 | 168.7% | 108.8% | FALSE | 6.494% | 70 | 1078
Open Pit Stabilization | Ea | 6.22 | 5.49 | 5.49 | 13.3% | 5.93 | 5.93 | 5.49 | 8.015% | Open Pit Stabilization | Ea | 2.93 | 3.29 | 6.22 | 0 | 0% | 0 | 0.0293 | 0.021933 | 2.1975 | 2.7417 | 5.49 | 0.55083 | 20.09% | 2.637 | 2.7417 | 0.55083 | 5.9295 | 95.33% | 108% | FALSE | 74.86% | 70 | 93.5106
Light Mechanical Equipment | Ea | 1980.8 | 1583.75 | 1583.75 | 25.07% | 1705 | 1705 | 1583.75 | 7.656% | Light Mechanical Equipment | Ea | 809.3 | 1065 | 1980.8 | 106.5 | 10% | 0 | 8.093 | 7.1 | 606.975 | 887.5 | 1583.75 | 89.275 | 10.06% | 728.37 | 887.5 | 89.275 | 1705.145 | 86.08% | 107.7% | FALSE | 87.73% | 70 | 79.7901
Medium Mechanical Equipment | Ea | 4261.34 | 3392.5 | 3392.5 | 25.61% | 3680 | 3680 | 3392.5 | 8.475% | Medium Mechanical Equipment | Ea | 1918.34 | 2130 | 4261.34 | 213 | 10% | 0 | 19.1834 | 14.2 | 1438.755 | 1775 | 3392.5 | 178.745 | 10.07% | 1726.506 | 1775 | 178.745 | 3680.251 | 86.36% | 108.5% | FALSE | 74.02% | 70 | 94.5661
Heavy Mechanical Equipment | Ea | 41205.45 | 32950 | 32950 | 25.05% | 35468 | 35468 | 32950 | 7.642% | Heavy Mechanical Equipment | Ea | 16785.45 | 22200 | 41205.45 | 2220 | 10% | 0 | 167.8545 | 148 | 12589.0875 | 18500 | 32950 | 1860.9125 | 10.06% | 15106.905 | 18500 | 1860.9125 | 35467.8175 | 86.08% | 107.6% | FALSE | 88.17% | 70 | 79.3906
Light Mobile Equipment | Ea | 941.09 | 729.17 | 729.17 | 29.06% | 829 | 829 | 729.17 | 13.69% | Light Mobile Equipment | Ea | 666.09 | 250 | 941.09 | 25 | 10% | 0 | 6.6609 | 1.6667 | 499.5675 | 208.3333 | 729.17 | 21.2692 | 10.21% | 599.481 | 208.3333 | 21.2692 | 829.0835 | 88.1% | 113.7% | FALSE | 25.02% | 70 | 279.7578
Medium Mobile Equipment | Ea | 1494.13 | 1162.5 | 1162.5 | 28.53% | 1312 | 1312 | 1162.5 | 12.86% | Medium Mobile Equipment | Ea | 999.13 | 450 | 1494.13 | 45 | 10% | 0 | 9.9913 | 3 | 749.3475 | 375 | 1162.5 | 38.1525 | 10.17% | 899.217 | 375 | 38.1525 | 1312.3695 | 87.84% | 112.9% | FALSE | 30.03% | 70 | 233.1303
Heavy Mobile Equipment | Ea | 2618.87 | 2075 | 2075 | 26.21% | 2270 | 2270 | 2075 | 9.398% | Heavy Mobile Equipment | Ea | 1298.87 | 1200 | 2618.87 | 120 | 10% | 0 | 12.9887 | 8 | 974.1525 | 1000 | 2075 | 100.8475 | 10.08% | 1168.983 | 1000 | 100.8475 | 2269.8305 | 86.67% | 109.4% | FALSE | 61.59% | 70 | 113.6511
Light Tanks | Ea | 2148.33 | 1710.42 | 1710.42 | 25.6% | 1855 | 1855 | 1710.42 | 8.453% | Light Tanks | Ea | 965.83 | 1075 | 2148.33 | 107.5 | 10% | 0 | 9.6583 | 7.1667 | 724.3725 | 895.8333 | 1710.42 | 90.2142 | 10.07% | 869.247 | 895.8333 | 90.2142 | 1855.2945 | 86.36% | 108.5% | FALSE | 74.2% | 70 | 94.3369
Medium Tanks | Ea | 7387.31 | 5900 | 5900 | 25.21% | 6365 | 6365 | 5900 | 7.881% | Medium Tanks | Ea | 3097.31 | 3900 | 7387.31 | 390 | 10% | 0 | 30.9731 | 26 | 2322.9825 | 3250 | 5900 | 327.0175 | 10.06% | 2787.579 | 3250 | 327.0175 | 6364.5965 | 86.16% | 107.9% | FALSE | 83.94% | 70 | 83.3891
Light Diesel Tanks | Ea | 3693.66 | 2950 | 2950 | 25.21% | 3182 | 3182 | 2950 | 7.864% | Light Diesel Tanks | Ea | 1548.66 | 1950 | 3693.66 | 195 | 10% | 0 | 15.4866 | 13 | 1161.495 | 1625 | 2950 | 163.505 | 10.06% | 1393.794 | 1625 | 163.505 | 3182.299 | 86.16% | 107.9% | FALSE | 83.94% | 70 | 83.3894
Medium Mobile Diesel Tanks | Ea | 10481.05 | 8381.25 | 8381.25 | 25.05% | 9104 | 9104 | 8381.25 | 8.623% | Medium Diesel Tanks | Ea |  |  |  | 0 | #DIV/0! | -10481.05 | 0 | 0 | 0 | 0 | 8381.25 | 8381.25 | #DIV/0! | 0 | 0 | 8381.25 | 9103.6994 | 86.86% | 108.6% | TRUE | #DIV/0! | 70 | #DIV/0!
Medium Diesel Tanks | Ea | 16166.4 | 12982.5 | 12982.5 | 24.52% | 13968 | 13968 | 12982.5 | 7.591% | Medium Diesel Tanks | Ea | 6573.3 | 8721 | 16166.4 | 872.1 | 10% | 0 | 65.733 | 58.14 | 4929.975 | 7267.5 | 12982.5 | 785.025 | 10.8% | 5915.97 | 7267.5 | 785.025 | 13968.495 | 86.4% | 107.6% | FALSE | 88.45% | 70 | 79.1419
Large Diesel Tanks | Ea | 106338.74 | 85157.5 | 85157.5 | 24.87% | 91431 | 91431 | 85157.5 | 7.367% | Large Diesel Tanks | Ea | 41823.74 | 58650 | 106338.74 | 5865 | 10% | 0 | 418.2374 | 391 | 31367.805 | 48875 | 85157.5 | 4914.695 | 10.06% | 37641.366 | 48875 | 4914.695 | 91431.061 | 85.98% | 107.4% | FALSE | 93.49% | 70 | 74.8763
Largest Diesel Tanks | Ea | 171468.15 | 137227.5 | 137277.5 | 24.95% | 147410 | 147410 | 137227.5 | 7.42% | Largest Diesel Tanks | Ea | 67881.15 | 94170 | 171468.15 | 9417 | 10% | 0 | 678.8115 | 627.8 | 50910.8625 | 78475 | 137227.5 | 7841.6375 | 9.993% | 61093.035 | 78475 | 7841.6375 | 147409.6725 | 85.97% | 107.4% | FALSE | 92.49% | 70 | 75.6878
Modular Building Not Contaminated | m2 | 59.38 | 47.64 | 47.64 | 24.64% | 51 | 51 | 47.64 | 7.053% | Modular Building Not Contaminated | m2 | 22.4 | 33.63 | 59.38 | 3.35 | 9.961% | 0 | 0.224 | 0.2242 | 16.8 | 28.025 | 47.64 | 2.815 | 10.04% | 20.16 | 28.025 | 2.815 | 51 | 85.89% | 107.1% | FALSE | 100.1% | 70 | 69.9376
Modular Building Contaminated | m2 | 143.42 | 114.89 | 114.89 | 24.83% | 123 | 123 | 114.89 | 7.059% | Modular Building Contaminated | m2 | 55.99 | 84.06 | 143.42 | 3.37 | 4.009% | 0 | 0.5599 | 0.5604 | 41.9925 | 70.05 | 114.89 | 2.8475 | 4.065% | 50.391 | 70.05 | 2.8475 | 123.2885 | 85.96% | 107.3% | FALSE | 100.1% | 70 | 69.9375
Fold Away Building Not Contaminated | m2 | 41.57 | 33.34 | 33.34 | 24.69% | 35.69 | 35.69 | 33.34 | 7.049% | Fold Away Building Not Contaminated | m2 | 15.68 | 23.54 | 41.57 | 2.35 | 9.983% | 0 | 0.1568 | 0.15693 | 11.76 | 19.6167 | 33.34 | 1.9633 | 10.01% | 14.112 | 19.6167 | 1.9633 | 35.692 | 85.86% | 107.1% | FALSE | 100.1% | 70 | 69.9405
Fold Away Building Contaminated | m2 | 142.41 | 114.04 | 114.04 | 24.88% | 122 | 122 | 114.04 | 6.98% | Fold Away Building Contaminated | m2 | 55.99 | 84.06 | 142.41 | 2.36 | 2.808% | 0 | 0.5599 | 0.5604 | 41.9925 | 70.05 | 114.04 | 1.9975 | 2.852% | 50.391 | 70.05 | 1.9975 | 122.4385 | 85.98% | 107.4% | FALSE | 100.1% | 70 | 69.9375
Soft Walled Building (tent) Not Contaminated | m2 | 47.51 | 38.11 | 38.11 | 24.67% | 40.8 | 40.8 | 38.11 | 7.059% | Soft Walled Building (tent) Not Contaminated | m2 | 17.92 | 26.9 | 47.51 | 2.69 | 10% | 0 | 0.1792 | 0.17933 | 13.44 | 22.4167 | 38.11 | 2.2533 | 10.05% | 16.128 | 22.4167 | 2.2533 | 40.798 | 85.87% | 107.1% | FALSE | 100.1% | 70 | 69.948
Soft Walled Building (tent) Contaminated | m2 | 148.35 | 128.86 | 128.86 | 15.12% | 138 | 138 | 128.86 | 7.093% | Soft Walled Building (tent) Contaminated | m2 | 58.23 | 87.43 | 148.35 | 2.69 | 3.077% | 0 | 0.5823 | 0.58287 | 43.6725 | 72.8583 | 128.86 | 12.3292 | 16.92% | 52.407 | 72.8583 | 12.3292 | 137.5945 | 92.75% | 106.8% | FALSE | 100.1% | 70 | 69.9319
ISO Container | m2 | 29.69 | 23.82 | 23.82 | 24.64% | 25.5 | 25.5 | 23.82 | 7.053% | ISO Container | m2 | 11.2 | 16.81 | 29.69 | 1.68 | 9.994% | 0 | 0.112 | 0.11207 | 8.4 | 14.0083 | 23.82 | 1.4117 | 10.08% | 10.08 | 14.0083 | 1.4117 | 25.5 | 85.89% | 107.1% | FALSE | 100.1% | 70 | 69.9584
Timber CribbING | m2 | 20.78 | 16.67 | 16.67 | 24.66% | 17.85 | 17.85 | 16.67 | 7.079% | Timber Cribbing | m2 | 7.84 | 11.77 | 20.78 | 1.17 | 9.941% | 0 | 0.0784 | 0.078467 | 5.88 | 9.8083 | 16.67 | 0.98167 | 10.01% | 7.056 | 9.8083 | 0.98167 | 17.846 | 85.88% | 107.1% | FALSE | 100.1% | 70 | 69.9405
Precast Concrete Foundations | m2 | 38.47 | 30.86 | 30.86 | 24.66% | 33.04 | 33.04 | 30.86 | 7.064% | Precast Concrete Foundations | m2 | 14.51 | 21.78 | 38.47 | 2.18 | 10.01% | 0 | 0.1451 | 0.1452 | 10.8825 | 18.15 | 30.86 | 1.8275 | 10.07% | 13.059 | 18.15 | 1.8275 | 33.0365 | 85.88% | 107.1% | FALSE | 100.1% | 70 | 69.9518
Slab on Grade | m2 | 33.11 | 30 | 30 | 10.37% | 31.87 | 31.87 | 30 | 6.233% | Slab on Grade | m2 | 12.49 | 18.75 | 33.11 | 1.87 | 9.973% | 0 | 0.1249 | 0.125 | 9.3675 | 15.625 | 30 | 5.0075 | 32.05% | 11.241 | 15.625 | 5.0075 | 31.8735 | 96.27% | 106.2% | FALSE | 100.1% | 70 | 69.944
Bridge Removal | Lot | 201838.77 | 161904.76 | 161904.76 | 24.67% | 173323 | 173323 | 161904.76 | 7.052% | Bridge Removal | Lot | 76124.48 | 114285.71 | 201838.77 | 11428.58 | 10% | 0 | 761.2448 | 761.9047 | 57093.36 | 95238.0917 | 161904.76 | 9573.3083 | 10.05% | 68512.032 | 95238.0917 | 9573.3083 | 173323.432 | 85.87% | 107.1% | FALSE | 100.1% | 70 | 69.9394
Incinerator | Ea | 9975.93 | 7925 | 7925 | 25.88% | 8629 | 8629 | 7925 | 8.883% | Incinerator | Ea | 4695.93 | 4800 | 9975.93 | 480 | 10% | 0 | 46.9593 | 32 | 3521.9475 | 4000 | 7925 | 403.0525 | 10.08% | 4226.337 | 4000 | 403.0525 | 8629.3895 | 86.5% | 108.9% | FALSE | 68.14% | 70 | 102.7235
Potable Water | Ea | 9975.93 | 7925 | 7925 | 25.88% | 8629 | 8629 | 7925 | 8.883% | Potable Water | Ea | 4695.93 | 4800 | 9975.93 | 480 | 10% | 0 | 46.9593 | 32 | 3521.9475 | 4000 | 7925 | 403.0525 | 10.08% | 4226.337 | 4000 | 403.0525 | 8629.3895 | 86.5% | 108.9% | FALSE | 68.14% | 70 | 102.7235
Sewage Treatment Plant | Ea | 11035.58 | 7925 | 7925 | 39.25% | 8689 | 8689 | 7925 | 9.64% | Sewage Treatment Plant | Ea | 5095.58 | 5400 | 11035.58 | 540 | 10% | 0 | 50.9558 | 36 | 3821.685 | 4500 | 7925 | -396.685 | -8.815% | 4586.022 | 4500 | -396.685 | 8689.337 | 78.74% | 109.6% | FALSE | 70.65% | 70 | 99.0807
Ship Loader | Lot | 3827468.53 | 3070200 | 3070200 | 24.67% | 3431087 | 3431087 | 3070200 | 11.75% | Ship Loader | Lot | 2405914.21 | 3612000 | 3827468 | -2190446.21 | -60.64% | -0.53 | 24059.1421 | 24080 | 1804435.6575 | 3010000 | 3070200 | -1744235.6575 | -57.95% | 2165322.789 | 3010000 | -1744235.6575 | 3431087.1315 | 89.64% | 111.8% | FALSE | 100.1% | 70 | 69.9394
Waste Rock Facility Water Treatment Plan | Lot | 77500 | 61750 | 61750 | 25.51% | 67315 | 67315 | 61750 | 9.012% | Waste Rock Facility Water Treatment Plan | Lot |  |  |  | 0 | #DIV/0! | -77500 | 0 | 0 | 0 | 0 | 61750 | 61750 | #DIV/0! | 0 | 0 | 61750 | 67315.4603 | 86.86% | 109% | TRUE | #DIV/0! | 70 | #DIV/0!
Reclaim Conveyor | Lot | 1329441.31 | 1066410 | 1066410 | 24.67% | 1141621 | 1141621 | 1066410 | 7.053% | Reclaim Conveyor | Lot | 501405.31 | 752760 | 1329441.31 | 75276 | 10% | 0 | 5014.0531 | 5018.4 | 376053.9825 | 627300 | 1066410 | 63056.0175 | 10.05% | 451264.779 | 627300 | 63056.0175 | 1141620.7965 | 85.87% | 107.1% | FALSE | 100.1% | 70 | 69.9394
Piping | m | 66.23 | 53.13 | 53.13 | 24.66% | 56.88 | 56.88 | 53.13 | 7.058% | Piping | m | 24.98 | 37.5 | 66.23 | 3.75 | 10% | 0 | 0.2498 | 0.25 | 18.735 | 31.25 | 53.13 | 3.145 | 10.06% | 22.482 | 31.25 | 3.145 | 56.877 | 85.88% | 107.1% | FALSE | 100.1% | 20 | 19.984
Cabling | m | 26.49 | 21.25 | 21.25 | 24.66% | 22.75 | 22.75 | 21.25 | 7.059% | Cabling | m | 9.99 | 15 | 26.49 | 1.5 | 10% | 0 | 0.0999 | 0.1 | 7.4925 | 12.5 | 21.25 | 1.2575 | 10.06% | 8.991 | 12.5 | 1.2575 | 22.7485 | 85.88% | 107.1% | FALSE | 100.1% | 10 | 9.99
Miscellaneous Items (Major) | Ea | 529.83 | 425 | 425 | 24.67% | 455 | 455 | 425 | 7.059% | Miscellaneous Items (Minor) | Ea | 199.83 | 300 | 529.83 | 30 | 10% | 0 | 1.9983 | 2 | 149.8725 | 250 | 425 | 25.1275 | 10.05% | 179.847 | 250 | 25.1275 | 454.9745 | 85.87% | 107.1% | FALSE | 100.1% | 15 | 14.9873
Removal of Airstrip Lighting | m | 26.49 | 21.25 | 21.25 | 24.66% | 22.75 | 22.75 | 21.25 | 7.059% | Removal of Airstrip Lighting | m | 9.99 | 15 | 26.49 | 1.5 | 10% | 0 | 0.0999 | 0.1 | 7.4925 | 12.5 | 21.25 | 1.2575 | 10.06% | 8.991 | 12.5 | 1.2575 | 22.7485 | 85.88% | 107.1% | FALSE | 100.1% | 15 | 14.985
** Blanks not identified in 2020 Baffinland EBS