## SNP - BOS2C
Sample ID |  |  | BOS2C-04JUN17 | Part D Item 9
ALS ID |  |  | L1937651-1 | Maximum Average Concentration (mg/L) | Maximum Concentration in any Grab Sample (mg/L)
Date Sampled |  |  | 6/4/2017 12:05:00 PM
Parameter | Units | Detection Limit | Water
Conductivity | uS/cm | 2 | 336
Hardness (as CaCO3) | mg/L | 0.5 | 161 *
pH | pH | 0.1 | 7.64 | 6.0 - 9.5 | 6.0 - 9.5
Total Suspended Solids | mg/L | 3 | <3.0 | 25 | 50
Alkalinity, Total (as CaCO3) | mg/L | 1 | 34.6
Nitrate (as N) | mg/L | 0.005 | <0.0050
Nitrite (as N) | mg/L | 0.001 | <0.0010
Sulfate (SO4) | mg/L | 0.3 | 124
Aluminum (Al)-Total | mg/L | 0.005 | 0.0243
Antimony (Sb)-Total | mg/L | 0.0005 | 0.00061
Arsenic (As)-Total | mg/L | 0.0005 | 0.0224 | 0.5 | 1
Barium (Ba)-Total | mg/L | 0.02 | <0.020
Beryllium (Be)-Total | mg/L | 0.0001 | <0.00010
Boron (B)-Total | mg/L | 0.1 | <0.10
Cadmium (Cd)-Total | mg/L | 5e-06 | 7.5e-06
Calcium (Ca)-Total | mg/L | 0.1 | 38.5
Chromium (Cr)-Total | mg/L | 0.001 | <0.0010
Cobalt (Co)-Total | mg/L | 0.0003 | 0.00499
Copper (Cu)-Total | mg/L | 0.001 | 0.0035 | 0.3 | 0.6
Iron (Fe)-Total | mg/L | 0.03 | 0.052
Lead (Pb)-Total | mg/L | 0.0005 | <0.00050 | 0.2/0.01^ | 0.4
Lithium (Li)-Total | mg/L | 0.001 | 0.003
Magnesium (Mg)-Total | mg/L | 0.1 | 15.7
Manganese (Mn)-Total | mg/L | 0.0003 | 0.0321
Mercury (Hg)-Total | mg/L | 5e-06 | <0.0000050
Molybdenum (Mo)-Total | mg/L | 0.001 | <0.0010
Nickel (Ni)-Total | mg/L | 0.001 | 0.0294 | 0.5 | 1
Potassium (K)-Total | mg/L | 2 | 3.1
Selenium (Se)-Total | mg/L | 5e-05 | 9e-05
Silver (Ag)-Total | mg/L | 2e-05 | <0.000020
Sodium (Na)-Total | mg/L | 2 | 2.6
Thallium (Tl)-Total | mg/L | 0.0002 | <0.00020
Tin (Sn)-Total | mg/L | 0.0005 | <0.00050
Titanium (Ti)-Total | mg/L | 0.01 | <0.010
Uranium (U)-Total | mg/L | 0.0002 | <0.00020
Vanadium (V)-Total | mg/L | 0.0005 | <0.00050
Zinc (Zn)-Total | mg/L | 0.005 | <0.0050 | 0.5 | 1
Oil and Grease | mg/L | 5 | <5.0 |  | 15**
Oil And Grease (Visible Sheen) |  | n/a | no | No visible sheen | No visible sheen
Phenols (4AAP) | mg/L | 0.001 | 0.0019
Benzene | mg/L | 0.0005 | <0.00050 |  | 0.37**
Ethylbenzene | mg/L | 0.0005 | <0.00050 |  | 0.09**
Methyl t-butyl ether (MTBE) | mg/L | 0.0005 | <0.00050
Styrene | mg/L | 0.0005 | <0.00050
Toluene | mg/L | 0.00045 | <0.00045 |  | 0.002**
ortho-Xylene | mg/L | 0.0005 | <0.00050
meta- & para-Xylene | mg/L | 0.0005 | <0.00050
Xylenes | mg/L | 0.00075 | <0.00075
4-Bromofluorobenzene (SS) | % | Surrogate | 99.9
1,4-Difluorobenzene (SS) | % | Surrogate | 99.5
TPH10-32 | mg/L | 1 | <1.0
2-Bromobenzotrifluoride, EPH-sg | % | Surrogate | 45.8 *
Acenaphthene | mg/L | 1e-05 | <0.000010
Acenaphthylene | mg/L | 1e-05 | <0.000010
Acridine | mg/L | 1e-05 | <0.000010
Anthracene | mg/L | 1e-05 | <0.000010
Benz(a)anthracene | mg/L | 1e-05 | <0.000010
Benzo(a)pyrene | mg/L | 5e-06 | <0.0000050
Benzo(b)fluoranthene | mg/L | 1e-05 | <0.000010
Benzo(g,h,i)perylene | mg/L | 1e-05 | <0.000010
Benzo(k)fluoranthene | mg/L | 1e-05 | <0.000010
Chrysene | mg/L | 1e-05 | <0.000010
Dibenz(a,h)anthracene | mg/L | 5e-06 | <0.0000050
Fluoranthene | mg/L | 1e-05 | <0.000010
Fluorene | mg/L | 1e-05 | <0.000010
Indeno(1,2,3-c,d)pyrene | mg/L | 1e-05 | <0.000010
Naphthalene | mg/L | 5e-05 | <0.000050
Phenanthrene | mg/L | 2e-05 | <0.000020
Pyrene | mg/L | 1e-05 | <0.000010
Quinoline | mg/L | 5e-05 | <0.000050
Acridine d9 | % | Surrogate | 111.1
Chrysene d12 | % | Surrogate | 83.8
Naphthalene d8 | % | Surrogate | 69.6
Phenanthrene d10 | % | Surrogate | 98.1
* = Result Qualified | Mouse-over the result to see the qualification.
Bold/shading indicates exceedance of applicable criteria Part D, Item 19 for the Bulk Fuel Storage Facility.
Water is routinely pumped from the Bulk Fuel Storage Facility to the Containment Pond to ensure maximum freeboard.

## SNP - BOS5
Sample ID |  |  | BOS5-04JUN17 | Part D Item 19
ALS ID |  |  | L1937692-1 | Maximum Concentration in any Grab Sample (mg/L)
Date Sampled |  |  | 6/4/2017 1:10:00 PM
Parameter | Units | Detection Limit | Water
Conductivity | uS/cm | 2 | 931
Hardness (as CaCO3) | mg/L | 0.5 | 543 *
pH | pH | 0.1 | 7.99
Alkalinity, Total (as CaCO3) | mg/L | 1 | 60.5
Nitrate (as N) | mg/L | 0.025 | <0.025 *
Nitrite (as N) | mg/L | 0.005 | <0.0050 *
Sulfate (SO4) | mg/L | 1.5 | 457
Aluminum (Al)-Total | mg/L | 0.005 | 0.0165
Antimony (Sb)-Total | mg/L | 0.0005 | 0.00476
Arsenic (As)-Total | mg/L | 0.0005 | 0.263
Barium (Ba)-Total | mg/L | 0.02 | <0.020
Beryllium (Be)-Total | mg/L | 0.0001 | <0.00010
Boron (B)-Total | mg/L | 0.1 | 0.16
Cadmium (Cd)-Total | mg/L | 5e-06 | 0.000349
Calcium (Ca)-Total | mg/L | 0.1 | 132
Chromium (Cr)-Total | mg/L | 0.001 | <0.0010
Cobalt (Co)-Total | mg/L | 0.0003 | 0.0259
Copper (Cu)-Total | mg/L | 0.001 | 0.0083
Iron (Fe)-Total | mg/L | 0.03 | 0.491
Lead (Pb)-Total | mg/L | 0.0005 | 0.0218 | 0.01
Lithium (Li)-Total | mg/L | 0.001 | 0.0074
Magnesium (Mg)-Total | mg/L | 0.1 | 52
Manganese (Mn)-Total | mg/L | 0.0003 | 0.0219
Mercury (Hg)-Total | mg/L | 5e-06 | <0.0000050
Molybdenum (Mo)-Total | mg/L | 0.001 | 0.0024
Nickel (Ni)-Total | mg/L | 0.001 | 0.17
Potassium (K)-Total | mg/L | 2 | 6.3
Selenium (Se)-Total | mg/L | 5e-05 | 0.000297
Silver (Ag)-Total | mg/L | 2e-05 | <0.000020
Sodium (Na)-Total | mg/L | 2 | 6.4
Thallium (Tl)-Total | mg/L | 0.0002 | <0.00020
Tin (Sn)-Total | mg/L | 0.0005 | <0.00050
Titanium (Ti)-Total | mg/L | 0.01 | <0.010
Uranium (U)-Total | mg/L | 0.0002 | <0.00020
Vanadium (V)-Total | mg/L | 0.0005 | <0.00050
Zinc (Zn)-Total | mg/L | 0.005 | 0.0067
Oil and Grease | mg/L | 5 | <5.0 | 15
Oil And Grease (Visible Sheen) |  | n/a | no | No visible sheen
Phenols (4AAP) | mg/L | 0.001 | 0.0028
Benzene | mg/L | 0.0005 | <0.00050 | 0.37
Ethylbenzene | mg/L | 0.0005 | <0.00050 | 0.09
Methyl t-butyl ether (MTBE) | mg/L | 0.0005 | <0.00050
Styrene | mg/L | 0.0005 | <0.00050
Toluene | mg/L | 0.00045 | <0.00045 | 0.002
ortho-Xylene | mg/L | 0.0005 | <0.00050
meta- & para-Xylene | mg/L | 0.0005 | <0.00050
Xylenes | mg/L | 0.00075 | <0.00075
4-Bromofluorobenzene (SS) | % | Surrogate | 97.1
1,4-Difluorobenzene (SS) | % | Surrogate | 104.7
TPH10-32 | mg/L | 1 | <1.0
2-Bromobenzotrifluoride, EPH-sg | % | Surrogate | 90.6
Acenaphthene | mg/L | 1e-05 | <0.000010
Acenaphthylene | mg/L | 1e-05 | <0.000010
Acridine | mg/L | 1e-05 | <0.000010
Anthracene | mg/L | 1e-05 | <0.000010
Benz(a)anthracene | mg/L | 1e-05 | <0.000010
Benzo(a)pyrene | mg/L | 5e-06 | <0.0000050
Benzo(b)fluoranthene | mg/L | 1e-05 | <0.000010
Benzo(g,h,i)perylene | mg/L | 1e-05 | <0.000010
Benzo(k)fluoranthene | mg/L | 1e-05 | <0.000010
Chrysene | mg/L | 1e-05 | <0.000010
Dibenz(a,h)anthracene | mg/L | 5e-06 | <0.0000050
Fluoranthene | mg/L | 1e-05 | <0.000010
Fluorene | mg/L | 1e-05 | <0.000010
Indeno(1,2,3-c,d)pyrene | mg/L | 1e-05 | <0.000010
Naphthalene | mg/L | 5e-05 | <0.000050
Phenanthrene | mg/L | 2e-05 | <0.000020
Pyrene | mg/L | 1e-05 | <0.000010
Quinoline | mg/L | 5e-05 | <0.000050
Acridine d9 | % | Surrogate | 97.4
Chrysene d12 | % | Surrogate | 71.1
Naphthalene d8 | % | Surrogate | 84
Phenanthrene d10 | % | Surrogate | 92.1
* = Result Qualified | Mouse-over the result to see the qualification.
Bold/shading indicates exceedance of Part D Item 19 Maximum Concentration in a Grab Sample.

## SNP - BOS8A
Sample ID |  |  | BOS8A-04JUN
ALS ID |  |  | L1937709-1
Date Sampled |  |  | 6/4/2017 2:15:00 PM
Parameter | Units | Detection Limit | Water
Conductivity | uS/cm | 2 | 811
pH | pH | 0.1 | 7.61
Total Suspended Solids | mg/L | 3 | <3.0
Total Dissolved Solids | mg/L | 10 | 611
Acidity (as CaCO3) | mg/L | 1 | 5.5
Alkalinity, Bicarbonate (as CaCO3) | mg/L | 1 | 91.2
Alkalinity, Carbonate (as CaCO3) | mg/L | 1 | <1.0
Alkalinity, Hydroxide (as CaCO3) | mg/L | 1 | <1.0
Alkalinity, Total (as CaCO3) | mg/L | 1 | 91.2
Ammonia, Total (as N) | mg/L | 0.005 | 0.0145
Bromide (Br) | mg/L | 0.05 | <0.25 *
Chloride (Cl) | mg/L | 0.5 | 26.1
Fluoride (F) | mg/L | 0.02 | <0.10 *
Nitrate (as N) | mg/L | 0.005 | 1.48
Nitrite (as N) | mg/L | 0.001 | <0.0050 *
Phosphorus (P)-Total | mg/L | 0.002 | 0.0275
Sulfate (SO4) | mg/L | 0.3 | 305
Aluminum (Al)-Dissolved | mg/L | 0.001 | 0.0047
Antimony (Sb)-Dissolved | mg/L | 0.0001 | 0.00691
Arsenic (As)-Dissolved | mg/L | 0.0001 | 0.105
Barium (Ba)-Dissolved | mg/L | 5e-05 | 0.0127
Beryllium (Be)-Dissolved | mg/L | 0.0001 | <0.00010
Bismuth (Bi)-Dissolved | mg/L | 5e-05 | <0.000050
Boron (B)-Dissolved | mg/L | 0.01 | 0.065
Cadmium (Cd)-Dissolved | mg/L | 5e-06 | 1.38e-05
Calcium (Ca)-Dissolved | mg/L | 0.05 | 94.2
Cesium (Cs)-Dissolved | mg/L | 1e-05 | 6e-05
Chromium (Cr)-Dissolved | mg/L | 0.0001 | 0.00014
Cobalt (Co)-Dissolved | mg/L | 0.0001 | 0.141
Copper (Cu)-Dissolved | mg/L | 0.0002 | 0.00505
Iron (Fe)-Dissolved | mg/L | 0.01 | <0.010
Lead (Pb)-Dissolved | mg/L | 5e-05 | <0.000050
Lithium (Li)-Dissolved | mg/L | 0.001 | 0.005
Magnesium (Mg)-Dissolved | mg/L | 0.005 | 40.3
Manganese (Mn)-Dissolved | mg/L | 0.0001 | 0.112
Mercury (Hg)-Dissolved | mg/L | 5e-06 | <0.0000050
Molybdenum (Mo)-Dissolved | mg/L | 5e-05 | 0.000868
Nickel (Ni)-Dissolved | mg/L | 0.0005 | 0.326
Phosphorus (P)-Dissolved | mg/L | 0.05 | <0.050
Potassium (K)-Dissolved | mg/L | 0.05 | 4.5
Rubidium (Rb)-Dissolved | mg/L | 0.0002 | 0.00177
Selenium (Se)-Dissolved | mg/L | 5e-05 | 0.000781
Silicon (Si)-Dissolved | mg/L | 0.05 | 1.36
Silver (Ag)-Dissolved | mg/L | 1e-05 | <0.000010
Sodium (Na)-Dissolved | mg/L | 0.05 | 14
Strontium (Sr)-Dissolved | mg/L | 0.0002 | 0.25
Sulfur (S)-Dissolved | mg/L | 0.5 | 111
Tellurium (Te)-Dissolved | mg/L | 0.0002 | <0.00020
Thallium (Tl)-Dissolved | mg/L | 1e-05 | <0.000010
Thorium (Th)-Dissolved | mg/L | 0.0001 | <0.00010
Tin (Sn)-Dissolved | mg/L | 0.0001 | <0.00010
Titanium (Ti)-Dissolved | mg/L | 0.0003 | <0.00030
Tungsten (W)-Dissolved | mg/L | 0.0001 | 0.00016
Uranium (U)-Dissolved | mg/L | 1e-05 | 0.000145
Vanadium (V)-Dissolved | mg/L | 0.0005 | <0.00050
Zinc (Zn)-Dissolved | mg/L | 0.001 | 0.0044
Zirconium (Zr)-Dissolved | mg/L | 6e-05 | <0.000060
* = Result Qualified | Mouse-over the result to see the qualification.