## SNP- BOS1A
Sample ID |  |  | BOS1-10JUL17
ALS ID |  |  | L1956600-1
Date Sampled |  |  | 7/10/2017 2:50:00 PM
Parameter | Units | Detection Limit | Water
Hardness (as CaCO3) | mg/L | 0.5 | 13.2 *
pH | pH | 0.1 | 7.24
Total Suspended Solids | mg/L | 3 | <3.0
Ammonia, Total (as N) | mg/L | 0.005 | <0.0050
Chloride (Cl) | mg/L | 0.5 | 9.07
Nitrate (as N) | mg/L | 0.005 | <0.0050
Nitrite (as N) | mg/L | 0.001 | <0.0010
Orthophosphate-Dissolved (as P) | mg/L | 0.001 | <0.0010
Phosphorus (P)-Total | mg/L | 0.002 | 0.0061
Cyanide, Total | mg/L | 0.005 | <0.0050
Cyanide, Free | mg/L | 0.005 | <0.0050
Aluminum (Al)-Total | mg/L | 0.005 | 0.0407
Antimony (Sb)-Total | mg/L | 0.0005 | <0.00050
Arsenic (As)-Total | mg/L | 0.0005 | <0.00050
Barium (Ba)-Total | mg/L | 0.02 | <0.020
Beryllium (Be)-Total | mg/L | 0.0001 | <0.00010
Boron (B)-Total | mg/L | 0.1 | <0.10
Cadmium (Cd)-Total | mg/L | 5e-06 | <0.0000050
Calcium (Ca)-Total | mg/L | 0.1 | 2.71
Chromium (Cr)-Total | mg/L | 0.001 | <0.0010
Cobalt (Co)-Total | mg/L | 0.0003 | <0.00030
Copper (Cu)-Total | mg/L | 0.001 | <0.0010
Iron (Fe)-Total | mg/L | 0.03 | 0.195
Lead (Pb)-Total | mg/L | 0.0005 | <0.00050
Lithium (Li)-Total | mg/L | 0.001 | <0.0010
Magnesium (Mg)-Total | mg/L | 0.1 | 1.57
Manganese (Mn)-Total | mg/L | 0.0003 | 0.0114
Mercury (Hg)-Total | mg/L | 5e-06 | <0.0000050
Molybdenum (Mo)-Total | mg/L | 0.001 | <0.0010
Nickel (Ni)-Total | mg/L | 0.001 | <0.0010
Potassium (K)-Total | mg/L | 2 | <2.0
Selenium (Se)-Total | mg/L | 5e-05 | <0.000050
Silver (Ag)-Total | mg/L | 2e-05 | <0.000020
Sodium (Na)-Total | mg/L | 2 | 4.7
Thallium (Tl)-Total | mg/L | 1e-05 | <0.000010
Tin (Sn)-Total | mg/L | 0.0005 | <0.00050
Titanium (Ti)-Total | mg/L | 0.01 | <0.010
Uranium (U)-Total | mg/L | 0.0002 | <0.00020
Vanadium (V)-Total | mg/L | 0.0005 | <0.00050
Zinc (Zn)-Total | mg/L | 0.005 | <0.0050
Oil and Grease | mg/L | 5 | <5.0
Oil And Grease (Visible Sheen) |  | n/a | no
Benzene | mg/L | 0.0005 | <0.00050
Ethylbenzene | mg/L | 0.0005 | <0.00050
Methyl t-butyl ether (MTBE) | mg/L | 0.0005 | <0.00050
Styrene | mg/L | 0.0005 | <0.00050
Toluene | mg/L | 0.00045 | <0.00045
ortho-Xylene | mg/L | 0.0005 | <0.00050
meta- & para-Xylene | mg/L | 0.0005 | <0.00050
* = Result Qualified | Mouse-over the result to see the qualification.
Note: BOS-1 (Spyder Lake) is now monitoring station BOS-1A under the renewed 2BB-BOS1727 water licence.
Note on E6: Hardness was calculated from Total Ca and/or Mg concentrations and may be biased high (dissolved Ca/Mg results unavailable).

## SNP - BOS3
Sample ID |  |  | BOS3-06JUL17 | BOS3-10JUL17 | BOS3-17JUL17 | BOS3-25JUL17 | BOS3-31JUL17 | Part D Item 14
ALS ID |  |  | L1955138-1 | L1956585-1 | L1959974-1 | L1964211-1 | L1967439-1 | Maximum Average Concentration (mg/L)
Date Sampled |  |  | 7/6/2017 4:20:00 PM | 7/10/2017 3:55:00 PM | 7/17/2017 12:30:00 PM | 7/25/2017 7:30:00 AM | 7/31/2017 11:00:00 AM
Parameter | Units | Detection Limit | Water | Water | Water | Water | Water
pH | pH units | 0.1 | 7.58 | 6.75 | 6.16 | 6.12 | 6.56 | 6.0-9.5
Total Suspended Solids | mg/L | 3 | 18.3 | 19.4 | 21.4 | 8.5 | 10.3 | 100
Fecal Coliforms | MPN/100mL | 1 | 2420 | 2420 | 20,000 * | 40 | 548 | 10000
Biochemical Oxygen Demand (BOD5) | mg/L | 2 | 24.0 * | 24 | 9 | 6 | <2.0 | 80
Oil and Grease | mg/L | 5 | <5.0 | <5.0 | <5.0 | <5.0 | <5.0
Oil And Grease (Visible Sheen) |  |  | no | no | no | no | no | No Visible Sheen
* = Result Qualified | Mouse-over the result to see the qualification.
Bold/shading indicates exceddance of Part D Item 14 Maximum Average Concentration
Note on G8: Detection Limit adjusted for required dilution
Note on E9: Estimated Result; semi-quantitative only

## SNP - BOS8
Sample ID |  |  | BOS8D-06JUL17
ALS ID |  |  | L1955162-1
Date Sampled |  |  | 7/6/2017 3:15:00 PM
Parameter | Units | Detection Limit | Water
Conductivity | uS/cm | 2 | 1620
Hardness (as CaCO3) | mg/L | 0.5 | 736 *
pH | pH | 0.1 | 7.8
Total Suspended Solids | mg/L | 3 | 4.6
Ammonia, Total (as N) | mg/L | 0.005 | 0.0056
Sulfate (SO4) | mg/L | 3 | 441
Aluminum (Al)-Total | mg/L | 0.005 | 0.0421
Antimony (Sb)-Total | mg/L | 0.0005 | 0.0296
Arsenic (As)-Total | mg/L | 0.0005 | 0.302
Barium (Ba)-Total | mg/L | 0.02 | <0.020
Beryllium (Be)-Total | mg/L | 0.0001 | <0.00010
Boron (B)-Total | mg/L | 0.1 | 0.21
Cadmium (Cd)-Total | mg/L | 5e-06 | 3.64e-05
Calcium (Ca)-Total | mg/L | 0.1 | 212
Chromium (Cr)-Total | mg/L | 0.001 | <0.0010
Cobalt (Co)-Total | mg/L | 0.0003 | 0.601
Copper (Cu)-Total | mg/L | 0.001 | 0.0034
Iron (Fe)-Total | mg/L | 0.03 | 0.067
Lead (Pb)-Total | mg/L | 0.0005 | <0.00050
Lithium (Li)-Total | mg/L | 0.001 | 0.0403
Magnesium (Mg)-Total | mg/L | 0.1 | 50.3
Manganese (Mn)-Total | mg/L | 0.0003 | 0.296
Molybdenum (Mo)-Total | mg/L | 0.001 | 0.0039
Nickel (Ni)-Total | mg/L | 0.001 | 0.805
Potassium (K)-Total | mg/L | 2 | 12.3
Selenium (Se)-Total | mg/L | 5e-05 | 0.00294
Silver (Ag)-Total | mg/L | 2e-05 | 7.8e-05
Sodium (Na)-Total | mg/L | 2 | 32.1
Thallium (Tl)-Total | mg/L | 1e-05 | <0.000010
Tin (Sn)-Total | mg/L | 0.0005 | <0.00050
Titanium (Ti)-Total | mg/L | 0.01 | <0.010
Uranium (U)-Total | mg/L | 0.0002 | 0.00021
Vanadium (V)-Total | mg/L | 0.0005 | 0.00065
Zinc (Zn)-Total | mg/L | 0.005 | 0.0064
* = Result Qualified | Mouse-over the result to see the qualification.
Note on E7: Hardness was calculated from Total Ca and/or Mg concentrations and may be biased high (dissolved Ca/Mg results unavailable).

## SNP - BOS9
Sample ID |  |  | BOS2P-06JUL17 | Part D Item 6
ALS ID |  |  | L1955211-1 | Maximum Average Concentration (mg/L) | Maximum Concentration in Any Grab Sample (mg/L)
Date Sampled |  |  | 7/6/2017 2:50:00 PM
Parameter | Units | Detection Limit | Water
Conductivity | uS/cm | 2 | 533
Hardness (as CaCO3) | mg/L | 0.5 | 165 *
pH | pH | 0.1 | 7.76 | 6.5 - 9.0
Total Suspended Solids | mg/L | 3 | <3.0 | 15 | 30
Ammonia, Total (as N) | mg/L | 0.005 | 0.0312
Chloride (Cl) | mg/L | 0.5 | 82.6
Nitrate (as N) | mg/L | 0.005 | 0.832
Nitrate (as NO3-) | mg/L |  | 3.67744* | 130 | 260
Nitrite (as N) | mg/L | 0.001 | 0.0117
Sulfate (SO4) | mg/L | 0.3 | 73.5
Aluminum (Al)-Total | mg/L | 0.005 | 0.0311
Antimony (Sb)-Total | mg/L | 0.0005 | 0.00114
Arsenic (As)-Total | mg/L | 0.0005 | 0.0488 | 0.05 | 0.1
Barium (Ba)-Total | mg/L | 0.02 | <0.020
Beryllium (Be)-Total | mg/L | 0.0001 | <0.00010
Boron (B)-Total | mg/L | 0.1 | <0.10
Cadmium (Cd)-Total | mg/L | 5e-06 | 2.26e-05
Calcium (Ca)-Total | mg/L | 0.1 | 41.6
Chromium (Cr)-Total | mg/L | 0.001 | <0.0010
Cobalt (Co)-Total | mg/L | 0.0003 | 0.0243
Copper (Cu)-Total | mg/L | 0.001 | 0.0032 | 0.02 | 0.04
Iron (Fe)-Total | mg/L | 0.03 | 0.108
Lead (Pb)-Total | mg/L | 0.0005 | <0.00050 | 0.01 | 0.02
Lithium (Li)-Total | mg/L | 0.001 | 0.0072
Magnesium (Mg)-Total | mg/L | 0.1 | 14.8
Manganese (Mn)-Total | mg/L | 0.0003 | 0.0442
Molybdenum (Mo)-Total | mg/L | 0.001 | <0.0010
Nickel (Ni)-Total | mg/L | 0.001 | 0.0902 | 0.25 | 0.5
Potassium (K)-Total | mg/L | 2 | 2.6
Selenium (Se)-Total | mg/L | 5e-05 | 0.000426
Silver (Ag)-Total | mg/L | 2e-05 | <0.000020
Sodium (Na)-Total | mg/L | 2 | 22.2
Thallium (Tl)-Total | mg/L | 1e-05 | <0.000010
Tin (Sn)-Total | mg/L | 0.0005 | <0.00050
Titanium (Ti)-Total | mg/L | 0.01 | <0.010
Uranium (U)-Total | mg/L | 0.0002 | 0.0007
Vanadium (V)-Total | mg/L | 0.0005 | <0.00050
Zinc (Zn)-Total | mg/L | 0.005 | 0.0062 | 0.3 | 0.6
Oil and Grease | mg/L | 5 | <5.0 | 5 | 10
Oil And Grease (Visible Sheen) |  | n/a | no | No Visible Sheen | No Visible Sheen
* = Result Qualified | Mouse-over the result to see the qualification.
Bold/shading indicates exceedance of Part D Item 6 Maximum Average Concentration
Note: BOS-2P is now monitoring station BOS-9 under the renewed 2BB-BOS1727 water licence.
Note on E7: Hardness was calculated from Total Ca and/or Mg concentrations and may be biased high (dissolved Ca/Mg results unavailable).
Note on E13: Environment Coordinator: Result from lab provided in Nitrate (as N). Value for Nitrate (as NO3-) determined by converting NO3-N to NO3 (multiply NO3-N by 4.42) as per ALS Environmental Laboratories