## SNP- BOS1A
Sample ID |  |  | BOS1-10JUL17 | BOS1-07AUG17
ALS ID |  |  | L1956600-1 | L1971629-1
Date Sampled |  |  | 7/10/2017 2:50:00 PM | 8/7/2017 3:50:00 PM
Parameter | Units | Detection Limit | Water | Water
Hardness (as CaCO3) | mg/L | 0.5 | 13.2 * | -
pH | pH | 0.1 | 7.24 | 7.34
Total Suspended Solids | mg/L | 3 | <3.0 | <3.0
Ammonia, Total (as N) | mg/L | 0.005 | <0.0050 | <0.0050
Chloride (Cl) | mg/L | 0.5 | 9.07 | 11.2
Nitrate (as N) | mg/L | 0.005 | <0.0050 | <0.0050
Nitrite (as N) | mg/L | 0.001 | <0.0010 | <0.0010
Orthophosphate-Dissolved (as P) | mg/L | 0.001 | <0.0010 | <0.0010
Phosphorus (P)-Total | mg/L | 0.002 | 0.0061 | 0.0087
Cyanide, Total | mg/L | 0.005 | <0.0050 | <0.0050
Cyanide, Free | mg/L | 0.005 | <0.0050 | <0.0050
Aluminum (Al)-Total | mg/L | 0.003 | 0.0407 | 0.0659
Antimony (Sb)-Total | mg/L | 0.0001 | <0.00050 | <0.00010
Arsenic (As)-Total | mg/L | 0.0001 | <0.00050 | 0.0002
Barium (Ba)-Total | mg/L | 5e-05 | <0.020 | 0.002
Beryllium (Be)-Total | mg/L | 0.0001 | <0.00010 | <0.00010
Bismuth (Bi)-Total | mg/L | 5e-05 | - | <0.000050
Boron (B)-Total | mg/L | 0.01 | <0.10 | <0.010
Cadmium (Cd)-Total | mg/L | 5e-06 | <0.0000050 | <0.0000050
Calcium (Ca)-Total | mg/L | 0.05 | 2.71 | 2.92
Cesium (Cs)-Total | mg/L | 1e-05 | - | <0.000010
Chromium (Cr)-Total | mg/L | 0.0001 | <0.0010 | 0.00019
Cobalt (Co)-Total | mg/L | 0.0001 | <0.00030 | <0.00010
Copper (Cu)-Total | mg/L | 0.0005 | <0.0010 | 0.00113
Iron (Fe)-Total | mg/L | 0.01 | 0.195 | 0.139
Lead (Pb)-Total | mg/L | 5e-05 | <0.00050 | <0.000050
Lithium (Li)-Total | mg/L | 0.001 | <0.0010 | 0.001
Magnesium (Mg)-Total | mg/L | 0.005 | 1.57 | 1.88
Manganese (Mn)-Total | mg/L | 0.0001 | 0.0114 | 0.00468
Mercury (Hg)-Total | mg/L | 5e-06 | <0.0000050 | <0.0000050
Molybdenum (Mo)-Total | mg/L | 5e-05 | <0.0010 | 6.2e-05
Nickel (Ni)-Total | mg/L | 0.0005 | <0.0010 | 0.0005
Phosphorus (P)-Total | mg/L | 0.05 | - | <0.050
Potassium (K)-Total | mg/L | 0.05 | <2.0 | 0.747
Rubidium (Rb)-Total | mg/L | 0.0002 | - | 0.00149
Selenium (Se)-Total | mg/L | 5e-05 | <0.000050 | <0.000050
Silicon (Si)-Total | mg/L | 0.1 | - | 0.3
Silver (Ag)-Total | mg/L | 1e-05 | <0.000020 | <0.000010
Sodium (Na)-Total | mg/L | 0.05 | 4.7 | 5.04
Strontium (Sr)-Total | mg/L | 0.0002 | - | 0.0132
Sulfur (S)-Total | mg/L | 0.5 | - | 0.99
Tellurium (Te)-Total | mg/L | 0.0002 | - | <0.00020
Thallium (Tl)-Total | mg/L | 1e-05 | <0.000010 | <0.000010
Thorium (Th)-Total | mg/L | 0.0001 | - | <0.00010
Tin (Sn)-Total | mg/L | 0.0001 | <0.00050 | <0.00010
Titanium (Ti)-Total | mg/L | 0.0003 | <0.010 | 0.00149
Tungsten (W)-Total | mg/L | 0.0001 | - | <0.00010
Uranium (U)-Total | mg/L | 1e-05 | <0.00020 | 3.2e-05
Vanadium (V)-Total | mg/L | 0.0005 | <0.00050 | 0.00066
Zinc (Zn)-Total | mg/L | 0.003 | <0.0050 | <0.0030
Zirconium (Zr)-Total | mg/L | 6e-05 | - | 6.2e-05
Oil and Grease | mg/L | 5 | <5.0 | <5.0
Oil And Grease (Visible Sheen) |  | n/a | no | no
Benzene | mg/L | 0.0005 | <0.00050 | -
Ethylbenzene | mg/L | 0.0005 | <0.00050 | -
Methyl t-butyl ether (MTBE) | mg/L | 0.0005 | <0.00050 | -
Styrene | mg/L | 0.0005 | <0.00050 | -
Toluene | mg/L | 0.00045 | <0.00045 | -
ortho-Xylene | mg/L | 0.0005 | <0.00050 | -
meta- & para-Xylene | mg/L | 0.0005 | <0.00050 | -
* = Result Qualified | Mouse-over the result to see the qualification.
Note: BOS-1 (Spyder Lake) is now monitoring station BOS-1A under the renewed 2BB-BOS1727 water licence.
Note on E6: Hardness was calculated from Total Ca and/or Mg concentrations and may be biased high (dissolved Ca/Mg results unavailable).

## SNP - BOS2
Sample ID |  |  | BOS2C-04JUN17 | Part D Item 9
ALS ID |  |  | L1937651-1 | Maximum Average Concentration (mg/L) | Maximum Concentration in any Grab Sample (mg/L)
Date Sampled |  |  | 6/4/2017 12:05:00 PM
Parameter | Units | Detection Limit | Water
Conductivity | uS/cm | 2 | 336
Hardness (as CaCO3) | mg/L | 0.5 | 161 *
pH | pH | 0.1 | 7.64 | 6.0 - 9.5 | 6.0 - 9.5
Total Suspended Solids | mg/L | 3 | <3.0 | 25 | 50
Alkalinity, Total (as CaCO3) | mg/L | 1 | 34.6
Nitrate (as N) | mg/L | 0.005 | <0.0050
Nitrite (as N) | mg/L | 0.001 | <0.0010
Sulfate (SO4) | mg/L | 0.3 | 124
Aluminum (Al)-Total | mg/L | 0.005 | 0.0243
Antimony (Sb)-Total | mg/L | 0.0005 | 0.00061
Arsenic (As)-Total | mg/L | 0.0005 | 0.0224 | 0.5 | 1
Barium (Ba)-Total | mg/L | 0.02 | <0.020
Beryllium (Be)-Total | mg/L | 0.0001 | <0.00010
Boron (B)-Total | mg/L | 0.1 | <0.10
Cadmium (Cd)-Total | mg/L | 5e-06 | 7.5e-06
Calcium (Ca)-Total | mg/L | 0.1 | 38.5
Chromium (Cr)-Total | mg/L | 0.001 | <0.0010
Cobalt (Co)-Total | mg/L | 0.0003 | 0.00499
Copper (Cu)-Total | mg/L | 0.001 | 0.0035 | 0.3 | 0.6
Iron (Fe)-Total | mg/L | 0.03 | 0.052
Lead (Pb)-Total | mg/L | 0.0005 | <0.00050 | 0.2/0.01^ | 0.4
Lithium (Li)-Total | mg/L | 0.001 | 0.003
Magnesium (Mg)-Total | mg/L | 0.1 | 15.7
Manganese (Mn)-Total | mg/L | 0.0003 | 0.0321
Mercury (Hg)-Total | mg/L | 5e-06 | <0.0000050
Molybdenum (Mo)-Total | mg/L | 0.001 | <0.0010
Nickel (Ni)-Total | mg/L | 0.001 | 0.0294 | 0.5 | 1
Potassium (K)-Total | mg/L | 2 | 3.1
Selenium (Se)-Total | mg/L | 5e-05 | 9e-05
Silver (Ag)-Total | mg/L | 2e-05 | <0.000020
Sodium (Na)-Total | mg/L | 2 | 2.6
Thallium (Tl)-Total | mg/L | 0.0002 | <0.00020
Tin (Sn)-Total | mg/L | 0.0005 | <0.00050
Titanium (Ti)-Total | mg/L | 0.01 | <0.010
Uranium (U)-Total | mg/L | 0.0002 | <0.00020
Vanadium (V)-Total | mg/L | 0.0005 | <0.00050
Zinc (Zn)-Total | mg/L | 0.005 | <0.0050 | 0.5 | 1
Oil and Grease | mg/L | 5 | <5.0 |  | 15**
Oil And Grease (Visible Sheen) |  | n/a | no | No visible sheen | No visible sheen
Phenols (4AAP) | mg/L | 0.001 | 0.0019
Benzene | mg/L | 0.0005 | <0.00050 |  | 0.37**
Ethylbenzene | mg/L | 0.0005 | <0.00050 |  | 0.09**
Methyl t-butyl ether (MTBE) | mg/L | 0.0005 | <0.00050
Styrene | mg/L | 0.0005 | <0.00050
Toluene | mg/L | 0.00045 | <0.00045 |  | 0.002**
ortho-Xylene | mg/L | 0.0005 | <0.00050
meta- & para-Xylene | mg/L | 0.0005 | <0.00050
Xylenes | mg/L | 0.00075 | <0.00075
4-Bromofluorobenzene (SS) | % | Surrogate | 99.9
1,4-Difluorobenzene (SS) | % | Surrogate | 99.5
TPH10-32 | mg/L | 1 | <1.0
2-Bromobenzotrifluoride, EPH-sg | % | Surrogate | 45.8 *
Acenaphthene | mg/L | 1e-05 | <0.000010
Acenaphthylene | mg/L | 1e-05 | <0.000010
Acridine | mg/L | 1e-05 | <0.000010
Anthracene | mg/L | 1e-05 | <0.000010
Benz(a)anthracene | mg/L | 1e-05 | <0.000010
Benzo(a)pyrene | mg/L | 5e-06 | <0.0000050
Benzo(b)fluoranthene | mg/L | 1e-05 | <0.000010
Benzo(g,h,i)perylene | mg/L | 1e-05 | <0.000010
Benzo(k)fluoranthene | mg/L | 1e-05 | <0.000010
Chrysene | mg/L | 1e-05 | <0.000010
Dibenz(a,h)anthracene | mg/L | 5e-06 | <0.0000050
Fluoranthene | mg/L | 1e-05 | <0.000010
Fluorene | mg/L | 1e-05 | <0.000010
Indeno(1,2,3-c,d)pyrene | mg/L | 1e-05 | <0.000010
Naphthalene | mg/L | 5e-05 | <0.000050
Phenanthrene | mg/L | 2e-05 | <0.000020
Pyrene | mg/L | 1e-05 | <0.000010
Quinoline | mg/L | 5e-05 | <0.000050
Acridine d9 | % | Surrogate | 111.1
Chrysene d12 | % | Surrogate | 83.8
Naphthalene d8 | % | Surrogate | 69.6
Phenanthrene d10 | % | Surrogate | 98.1
* = Result Qualified | Mouse-over the result to see the qualification.
Bold/shading indicates exceedance of applicable criteria Part D, Item 19 for the Bulk Fuel Storage Facility.
Water is routinely pumped from the Bulk Fuel Storage Facility to the Containment Pond to ensure maximum freeboard.

## SNP - BOS3
Sample ID |  |  | BOS3-06JUL17 | BOS3-10JUL17 | BOS3-17JUL17 | BOS3-25JUL17 | BOS3-31JUL17 | BOS3-22AUG17 | BOS3-04SEP17 | Part D Item 14
ALS ID |  |  | L1955138-1 | L1956585-1 | L1959974-1 | L1964211-1 | L1967439-1 | L1979035-1 | L1985653-1 | Maximum Average Concentration (mg/L)
Date Sampled |  |  | 7/6/2017 4:20:00 PM | 7/10/2017 3:55:00 PM | 7/17/2017 12:30:00 PM | 7/25/2017 7:30:00 AM | 7/31/2017 11:00:00 AM | 8/22/2017 7:30:00 AM | 9/4/2017 10:00:00 AM
Parameter | Units | Detection Limit | Water | Water | Water | Water | Water | Water | Water
pH | pH units | 0.1 | 7.58 | 6.75 | 6.16 | 6.12 | 6.56 | 7.2 | 6.9 | 6.0-9.5
Total Suspended Solids | mg/L | 3 | 18.3 | 19.4 | 21.4 | 8.5 | 10.3 | 17.9 | 29.5 | 100
Fecal Coliforms | MPN/100mL | 1 | 2420 | 2420 | 20,000 * | 40 | 548 | 2420 | 5170 * | 10000
Biochemical Oxygen Demand (BOD5) | mg/L | 2 | 24.0 * | 24 | 9 | 6 | <2.0 | 8 | 46 | 80
Oil and Grease | mg/L | 5 | <5.0 | <5.0 | <5.0 | <5.0 | <5.0 | <5.0 | <5.0
Oil And Grease (Visible Sheen) |  |  | no | no | no | no | no | no | no | No Visible Sheen
Bold/shading indicates exceddance of Part D Item 14 Maximum Average Concentration
Note on G8: Detection Limit adjusted for required dilution
Note on K8: Detection Limit adjusted for required dilution
Note on E9: Estimated Result; semi-quantitative only

## SNP - BOS5
Sample ID |  |  | BOS5-04JUN17 | Part D Item 19
ALS ID |  |  | L1937692-1 | Maximum Concentration in any Grab Sample (mg/L)
Date Sampled |  |  | 6/4/2017 1:10:00 PM
Parameter | Units | Detection Limit | Water
Conductivity | uS/cm | 2 | 931
Hardness (as CaCO3) | mg/L | 0.5 | 543 *
pH | pH | 0.1 | 7.99
Alkalinity, Total (as CaCO3) | mg/L | 1 | 60.5
Nitrate (as N) | mg/L | 0.025 | <0.025 *
Nitrite (as N) | mg/L | 0.005 | <0.0050 *
Sulfate (SO4) | mg/L | 1.5 | 457
Aluminum (Al)-Total | mg/L | 0.005 | 0.0165
Antimony (Sb)-Total | mg/L | 0.0005 | 0.00476
Arsenic (As)-Total | mg/L | 0.0005 | 0.263
Barium (Ba)-Total | mg/L | 0.02 | <0.020
Beryllium (Be)-Total | mg/L | 0.0001 | <0.00010
Boron (B)-Total | mg/L | 0.1 | 0.16
Cadmium (Cd)-Total | mg/L | 5e-06 | 0.000349
Calcium (Ca)-Total | mg/L | 0.1 | 132
Chromium (Cr)-Total | mg/L | 0.001 | <0.0010
Cobalt (Co)-Total | mg/L | 0.0003 | 0.0259
Copper (Cu)-Total | mg/L | 0.001 | 0.0083
Iron (Fe)-Total | mg/L | 0.03 | 0.491
Lead (Pb)-Total | mg/L | 0.0005 | 0.0218 | 0.01
Lithium (Li)-Total | mg/L | 0.001 | 0.0074
Magnesium (Mg)-Total | mg/L | 0.1 | 52
Manganese (Mn)-Total | mg/L | 0.0003 | 0.0219
Mercury (Hg)-Total | mg/L | 5e-06 | <0.0000050
Molybdenum (Mo)-Total | mg/L | 0.001 | 0.0024
Nickel (Ni)-Total | mg/L | 0.001 | 0.17
Potassium (K)-Total | mg/L | 2 | 6.3
Selenium (Se)-Total | mg/L | 5e-05 | 0.000297
Silver (Ag)-Total | mg/L | 2e-05 | <0.000020
Sodium (Na)-Total | mg/L | 2 | 6.4
Thallium (Tl)-Total | mg/L | 0.0002 | <0.00020
Tin (Sn)-Total | mg/L | 0.0005 | <0.00050
Titanium (Ti)-Total | mg/L | 0.01 | <0.010
Uranium (U)-Total | mg/L | 0.0002 | <0.00020
Vanadium (V)-Total | mg/L | 0.0005 | <0.00050
Zinc (Zn)-Total | mg/L | 0.005 | 0.0067
Oil and Grease | mg/L | 5 | <5.0 | 15
Oil And Grease (Visible Sheen) |  | n/a | no | No visible sheen
Phenols (4AAP) | mg/L | 0.001 | 0.0028
Benzene | mg/L | 0.0005 | <0.00050 | 0.37
Ethylbenzene | mg/L | 0.0005 | <0.00050 | 0.09
Methyl t-butyl ether (MTBE) | mg/L | 0.0005 | <0.00050
Styrene | mg/L | 0.0005 | <0.00050
Toluene | mg/L | 0.00045 | <0.00045 | 0.002
ortho-Xylene | mg/L | 0.0005 | <0.00050
meta- & para-Xylene | mg/L | 0.0005 | <0.00050
Xylenes | mg/L | 0.00075 | <0.00075
4-Bromofluorobenzene (SS) | % | Surrogate | 97.1
1,4-Difluorobenzene (SS) | % | Surrogate | 104.7
TPH10-32 | mg/L | 1 | <1.0
2-Bromobenzotrifluoride, EPH-sg | % | Surrogate | 90.6
Acenaphthene | mg/L | 1e-05 | <0.000010
Acenaphthylene | mg/L | 1e-05 | <0.000010
Acridine | mg/L | 1e-05 | <0.000010
Anthracene | mg/L | 1e-05 | <0.000010
Benz(a)anthracene | mg/L | 1e-05 | <0.000010
Benzo(a)pyrene | mg/L | 5e-06 | <0.0000050
Benzo(b)fluoranthene | mg/L | 1e-05 | <0.000010
Benzo(g,h,i)perylene | mg/L | 1e-05 | <0.000010
Benzo(k)fluoranthene | mg/L | 1e-05 | <0.000010
Chrysene | mg/L | 1e-05 | <0.000010
Dibenz(a,h)anthracene | mg/L | 5e-06 | <0.0000050
Fluoranthene | mg/L | 1e-05 | <0.000010
Fluorene | mg/L | 1e-05 | <0.000010
Indeno(1,2,3-c,d)pyrene | mg/L | 1e-05 | <0.000010
Naphthalene | mg/L | 5e-05 | <0.000050
Phenanthrene | mg/L | 2e-05 | <0.000020
Pyrene | mg/L | 1e-05 | <0.000010
Quinoline | mg/L | 5e-05 | <0.000050
Acridine d9 | % | Surrogate | 97.4
Chrysene d12 | % | Surrogate | 71.1
Naphthalene d8 | % | Surrogate | 84
Phenanthrene d10 | % | Surrogate | 92.1
* = Result Qualified | Mouse-over the result to see the qualification.
Bold/shading indicates exceedance of Part D Item 19 Maximum Concentration in a Grab Sample.

## SNP - BOS8
Sample ID |  |  | BOS8A-04JUN | BOS8D-06JUL17
ALS ID |  |  | L1937709-1 | L1955162-1
Date Sampled |  |  | 6/4/2017 2:15:00 PM | 7/6/2017 3:15:00 PM
Parameter | Units | Detection Limit | Water | Water
Conductivity | uS/cm | 2 | 811 | 1620
Hardness (as CaCO3) | mg/L | 0.5 | - | 736 *
pH | pH | 0.1 | 7.61 | 7.8
Total Suspended Solids | mg/L | 3 | <3.0 | 4.6
Total Dissolved Solids | mg/L | 10 | 611 | -
Acidity (as CaCO3) | mg/L | 1 | 5.5 | -
Alkalinity, Bicarbonate (as CaCO3) | mg/L | 1 | 91.2 | -
Alkalinity, Carbonate (as CaCO3) | mg/L | 1 | <1.0 | -
Alkalinity, Hydroxide (as CaCO3) | mg/L | 1 | <1.0 | -
Alkalinity, Total (as CaCO3) | mg/L | 1 | 91.2 | -
Ammonia, Total (as N) | mg/L | 0.005 | 0.0145 | 0.0056
Bromide (Br) | mg/L | 0.05 | <0.25 * | -
Chloride (Cl) | mg/L | 0.5 | 26.1 | -
Fluoride (F) | mg/L | 0.02 | <0.10 * | -
Nitrate (as N) | mg/L | 0.005 | 1.48 | -
Nitrite (as N) | mg/L | 0.001 | <0.0050 * | -
Phosphorus (P)-Total | mg/L | 0.002 | 0.0275 | -
Sulfate (SO4) | mg/L | 3 | 305 | 441
Aluminum (Al)-Total | mg/L | 0.005 | - | 0.0421
Antimony (Sb)-Total | mg/L | 0.0005 | - | 0.0296
Arsenic (As)-Total | mg/L | 0.0005 | - | 0.302
Barium (Ba)-Total | mg/L | 0.02 | - | <0.020
Beryllium (Be)-Total | mg/L | 0.0001 | - | <0.00010
Boron (B)-Total | mg/L | 0.1 | - | 0.21
Cadmium (Cd)-Total | mg/L | 5e-06 | - | 3.64e-05
Calcium (Ca)-Total | mg/L | 0.1 | - | 212
Chromium (Cr)-Total | mg/L | 0.001 | - | <0.0010
Cobalt (Co)-Total | mg/L | 0.0003 | - | 0.601
Copper (Cu)-Total | mg/L | 0.001 | - | 0.0034
Iron (Fe)-Total | mg/L | 0.03 | - | 0.067
Lead (Pb)-Total | mg/L | 0.0005 | - | <0.00050
Lithium (Li)-Total | mg/L | 0.001 | - | 0.0403
Magnesium (Mg)-Total | mg/L | 0.1 | - | 50.3
Manganese (Mn)-Total | mg/L | 0.0003 | - | 0.296
Molybdenum (Mo)-Total | mg/L | 0.001 | - | 0.0039
Nickel (Ni)-Total | mg/L | 0.001 | - | 0.805
Potassium (K)-Total | mg/L | 2 | - | 12.3
Selenium (Se)-Total | mg/L | 5e-05 | - | 0.00294
Silver (Ag)-Total | mg/L | 2e-05 | - | 7.8e-05
Sodium (Na)-Total | mg/L | 2 | - | 32.1
Thallium (Tl)-Total | mg/L | 1e-05 | - | <0.000010
Tin (Sn)-Total | mg/L | 0.0005 | - | <0.00050
Titanium (Ti)-Total | mg/L | 0.01 | - | <0.010
Uranium (U)-Total | mg/L | 0.0002 | - | 0.00021
Vanadium (V)-Total | mg/L | 0.0005 | - | 0.00065
Zinc (Zn)-Total | mg/L | 0.005 | - | 0.0064
Aluminum (Al)-Dissolved | mg/L | 0.001 | 0.0047 | -
Antimony (Sb)-Dissolved | mg/L | 0.0001 | 0.00691 | -
Arsenic (As)-Dissolved | mg/L | 0.0001 | 0.105 | -
Barium (Ba)-Dissolved | mg/L | 5e-05 | 0.0127 | -
Beryllium (Be)-Dissolved | mg/L | 0.0001 | <0.00010 | -
Bismuth (Bi)-Dissolved | mg/L | 5e-05 | <0.000050 | -
Boron (B)-Dissolved | mg/L | 0.01 | 0.065 | -
Cadmium (Cd)-Dissolved | mg/L | 5e-06 | 1.38e-05 | -
Calcium (Ca)-Dissolved | mg/L | 0.05 | 94.2 | -
Cesium (Cs)-Dissolved | mg/L | 1e-05 | 6e-05 | -
Chromium (Cr)-Dissolved | mg/L | 0.0001 | 0.00014 | -
Cobalt (Co)-Dissolved | mg/L | 0.0001 | 0.141 | -
Copper (Cu)-Dissolved | mg/L | 0.0002 | 0.00505 | -
Iron (Fe)-Dissolved | mg/L | 0.01 | <0.010 | -
Lead (Pb)-Dissolved | mg/L | 5e-05 | <0.000050 | -
Lithium (Li)-Dissolved | mg/L | 0.001 | 0.005 | -
Magnesium (Mg)-Dissolved | mg/L | 0.005 | 40.3 | -
Manganese (Mn)-Dissolved | mg/L | 0.0001 | 0.112 | -
Mercury (Hg)-Dissolved | mg/L | 5e-06 | <0.0000050 | -
Molybdenum (Mo)-Dissolved | mg/L | 5e-05 | 0.000868 | -
Nickel (Ni)-Dissolved | mg/L | 0.0005 | 0.326 | -
Phosphorus (P)-Dissolved | mg/L | 0.05 | <0.050 | -
Potassium (K)-Dissolved | mg/L | 0.05 | 4.5 | -
Rubidium (Rb)-Dissolved | mg/L | 0.0002 | 0.00177 | -
Selenium (Se)-Dissolved | mg/L | 5e-05 | 0.000781 | -
Silicon (Si)-Dissolved | mg/L | 0.05 | 1.36 | -
Silver (Ag)-Dissolved | mg/L | 1e-05 | <0.000010 | -
Sodium (Na)-Dissolved | mg/L | 0.05 | 14 | -
Strontium (Sr)-Dissolved | mg/L | 0.0002 | 0.25 | -
Sulfur (S)-Dissolved | mg/L | 0.5 | 111 | -
Tellurium (Te)-Dissolved | mg/L | 0.0002 | <0.00020 | -
Thallium (Tl)-Dissolved | mg/L | 1e-05 | <0.000010 | -
Thorium (Th)-Dissolved | mg/L | 0.0001 | <0.00010 | -
Tin (Sn)-Dissolved | mg/L | 0.0001 | <0.00010 | -
Titanium (Ti)-Dissolved | mg/L | 0.0003 | <0.00030 | -
Tungsten (W)-Dissolved | mg/L | 0.0001 | 0.00016 | -
Uranium (U)-Dissolved | mg/L | 1e-05 | 0.000145 | -
Vanadium (V)-Dissolved | mg/L | 0.0005 | <0.00050 | -
Zinc (Zn)-Dissolved | mg/L | 0.001 | 0.0044 | -
Zirconium (Zr)-Dissolved | mg/L | 6e-05 | <0.000060 | -
* = Result Qualified | Mouse-over the result to see the qualification.
Note on F7: Hardness was calculated from Total Ca and/or Mg concentrations and may be biased high (dissolved Ca/Mg results unavailable).

## SNP - BOS9
Sample ID |  |  | BOS2P-06JUL17 | Part D Item 6
ALS ID |  |  | L1955211-1 | Maximum Average Concentration (mg/L) | Maximum Concentration in Any Grab Sample (mg/L)
Date Sampled |  |  | 7/6/2017 2:50:00 PM
Parameter | Units | Detection Limit | Water
Conductivity | uS/cm | 2 | 533
Hardness (as CaCO3) | mg/L | 0.5 | 165 *
pH | pH | 0.1 | 7.76 | 6.5 - 9.0
Total Suspended Solids | mg/L | 3 | <3.0 | 15 | 30
Ammonia, Total (as N) | mg/L | 0.005 | 0.0312
Chloride (Cl) | mg/L | 0.5 | 82.6
Nitrate (as N) | mg/L | 0.005 | 0.832
Nitrate (as NO3-) | mg/L |  | 3.67744* | 130 | 260
Nitrite (as N) | mg/L | 0.001 | 0.0117
Sulfate (SO4) | mg/L | 0.3 | 73.5
Aluminum (Al)-Total | mg/L | 0.005 | 0.0311
Antimony (Sb)-Total | mg/L | 0.0005 | 0.00114
Arsenic (As)-Total | mg/L | 0.0005 | 0.0488 | 0.05 | 0.1
Barium (Ba)-Total | mg/L | 0.02 | <0.020
Beryllium (Be)-Total | mg/L | 0.0001 | <0.00010
Boron (B)-Total | mg/L | 0.1 | <0.10
Cadmium (Cd)-Total | mg/L | 5e-06 | 2.26e-05
Calcium (Ca)-Total | mg/L | 0.1 | 41.6
Chromium (Cr)-Total | mg/L | 0.001 | <0.0010
Cobalt (Co)-Total | mg/L | 0.0003 | 0.0243
Copper (Cu)-Total | mg/L | 0.001 | 0.0032 | 0.02 | 0.04
Iron (Fe)-Total | mg/L | 0.03 | 0.108
Lead (Pb)-Total | mg/L | 0.0005 | <0.00050 | 0.01 | 0.02
Lithium (Li)-Total | mg/L | 0.001 | 0.0072
Magnesium (Mg)-Total | mg/L | 0.1 | 14.8
Manganese (Mn)-Total | mg/L | 0.0003 | 0.0442
Molybdenum (Mo)-Total | mg/L | 0.001 | <0.0010
Nickel (Ni)-Total | mg/L | 0.001 | 0.0902 | 0.25 | 0.5
Potassium (K)-Total | mg/L | 2 | 2.6
Selenium (Se)-Total | mg/L | 5e-05 | 0.000426
Silver (Ag)-Total | mg/L | 2e-05 | <0.000020
Sodium (Na)-Total | mg/L | 2 | 22.2
Thallium (Tl)-Total | mg/L | 1e-05 | <0.000010
Tin (Sn)-Total | mg/L | 0.0005 | <0.00050
Titanium (Ti)-Total | mg/L | 0.01 | <0.010
Uranium (U)-Total | mg/L | 0.0002 | 0.0007
Vanadium (V)-Total | mg/L | 0.0005 | <0.00050
Zinc (Zn)-Total | mg/L | 0.005 | 0.0062 | 0.3 | 0.6
Oil and Grease | mg/L | 5 | <5.0 | 5 | 10
Oil And Grease (Visible Sheen) |  | n/a | no | No Visible Sheen | No Visible Sheen
* = Result Qualified | Mouse-over the result to see the qualification.
Bold/shading indicates exceedance of Part D Item 6 Maximum Average Concentration
Note: BOS-2P is now monitoring station BOS-9 under the renewed 2BB-BOS1727 water licence.
Note on E7: Hardness was calculated from Total Ca and/or Mg concentrations and may be biased high (dissolved Ca/Mg results unavailable).
Note on E13: Environment Coordinator: Result from lab provided in Nitrate (as N). Value for Nitrate (as NO3-) determined by converting NO3-N to NO3 (multiply NO3-N by 4.42) as per ALS Environmental Laboratories