## SNP - BOS2
Sample ID |  |  | BOS2 | BOS2 | BOS2 | BOS2 | BOS2 | Part D Item 6
ALS ID |  |  | L2118956-1 | L2126312-1 | L2130808-1 | L2147106-1 | L2154150-1 | Maximum Average Concentration | Maximum Concentration in Any Grab Sample
Date Sampled |  |  | 6/25/2018 1:35:00 PM | 7/7/2018 3:30:00 PM | 7/15/2018 4:00:00 PM | 8/13/2018 1:00:00 PM | 8/26/2018 3:00:00 PM
Parameter | Units | Detection Limit | Water | Water | Water | Water | Water
Conductivity | uS/cm | 2 | 60.4 | 439 | 375 | 407 | -
Hardness (as CaCO3) | mg/L | 0.5 | 16.2 * | 210 * | 167 * | 181 * | 192 *
pH | pH | 0.1 | 6.81 | 7.05 | 6.63 | 6.87 | 7.03 | 6.0 - 9.5
Total Suspended Solids | mg/L | 3 | 39.8 | 5.5 | 12.1 | 27.1 | 31.7 | 15 | 30
Alkalinity, Total (as CaCO3) | mg/L | 1 | 6.8 | 71.9 | 14.6 | 16.6 | -
Nitrate (as N) | mg/L | 0.005 | <0.0050 | <0.0050 | <0.0050 | <0.0050 | <0.0050 | 130 | 260
Nitrite (as N) | mg/L | 0.001 | <0.0010 | <0.0010 | <0.0010 | <0.0010 | <0.0010
Sulfate (SO4) | mg/L | 0.3 | 8.72 | 140 | 142 | 159 | -
Aluminum (Al)-Total | mg/L | 0.005 | 0.0875 | 0.0152 | 0.529 | 0.0197 | 0.0142
Antimony (Sb)-Total | mg/L | 0.0005 | <0.00050 | 0.00111 | 0.00151 | 0.00148 | 0.00145
Arsenic (As)-Total | mg/L | 0.0005 | 0.0267 | 0.0546 | 0.0635 | 0.0547 | 0.0348 | 0.05 | 0.1
Barium (Ba)-Total | mg/L | 0.02 | <0.020 | <0.020 | <0.020 | <0.020 | <0.020
Beryllium (Be)-Total | mg/L | 0.0001 | <0.00010 | <0.00010 | <0.00010 | <0.00010 | <0.00010
Boron (B)-Total | mg/L | 0.1 | <0.10 | <0.10 | <0.10 | <0.10 | <0.10
Cadmium (Cd)-Total | mg/L | 5e-06 | 1.7e-05 | 1.82e-05 | 2.41e-05 | 2.88e-05 | 1.92e-05
Calcium (Ca)-Total | mg/L | 0.1 | 3.91 | 49.6 | 41 | 44.8 | 47.4
Chromium (Cr)-Total | mg/L | 0.001 | <0.0010 | <0.0010 | 0.0021 | <0.0010 | <0.0010
Cobalt (Co)-Total | mg/L | 0.0003 | 0.00372 | 0.00369 | 0.00414 | 0.00653 | 0.00589
Copper (Cu)-Total | mg/L | 0.001 | 0.0202 | 0.0067 | 0.007 | 0.013 | 0.0142 | 0.02 | 0.04
Iron (Fe)-Total | mg/L | 0.03 | 0.157 | 0.196 | 0.181 | 0.226 | 0.203
Lead (Pb)-Total | mg/L | 0.0005 | 0.0007 | 0.00287 | 0.00234 | 0.00145 | 0.00131 | 0.01 | 0.02
Lithium (Li)-Total | mg/L | 0.001 | <0.0010 | 0.005 | 0.0035 | 0.0036 | 0.0038
Magnesium (Mg)-Total | mg/L | 0.1 | 1.55 | 21 | 15.8 | 16.9 | 17.9
Manganese (Mn)-Total | mg/L | 0.0003 | 0.0127 | 0.047 | 0.0288 | 0.0512 | 0.1
Mercury (Hg)-Total | mg/L | 5e-06 | <0.0000050 | <0.0000050 | <0.0000050 | <0.0000050 | 6e-06
Molybdenum (Mo)-Total | mg/L | 0.001 | <0.0010 | <0.0010 | <0.0010 | <0.0010 | <0.0010
Nickel (Ni)-Total | mg/L | 0.001 | 0.0058 | 0.0304 | 0.0277 | 0.0226 | 0.0258 | 0.25 | 0.5
Potassium (K)-Total | mg/L | 2 | <2.0 | 4.4 | 3.3 | 3.4 | 3.8
Selenium (Se)-Total | mg/L | 5e-05 | 0.000223 | 0.000258 | 0.000243 | 0.000307 | 0.000304
Silver (Ag)-Total | mg/L | 2e-05 | 3.3e-05 | 2.1e-05 | 2.7e-05 | 3.9e-05 | 4.5e-05
Sodium (Na)-Total | mg/L | 2 | 3.6 | 5.8 | 5.2 | 5.5 | 6.1
Thallium (Tl)-Total | mg/L | 0.0002 | <0.000010 | <0.000010 | <0.000010 | <0.000010 | <0.000010
Tin (Sn)-Total | mg/L | 0.0005 | <0.00050 | <0.00050 | <0.00050 | <0.00050 | <0.00050
Titanium (Ti)-Total | mg/L | 0.01 | <0.010 | <0.010 | <0.010 | <0.010 | <0.010
Uranium (U)-Total | mg/L | 0.0002 | <0.00020 | <0.00020 | <0.00020 | <0.00020 | <0.00020
Vanadium (V)-Total | mg/L | 0.0005 | 0.00059 | <0.00050 | 0.00243 | <0.00050 | <0.00050
Zinc (Zn)-Total | mg/L | 0.005 | 0.172 | 0.101 | 0.119 | 0.342 | 0.282 | 0.3 | 0.6
Oil and Grease | mg/L | 5 | <5.0 | <5.0 | <5.0 | <5.0 | <5.0 | 5 | 10
Oil And Grease (Visible Sheen) |  | n/a | No | No | No | No | No | No visible sheen | No visible sheen
Phenols (4AAP) | mg/L | 0.001 | <0.0010 | - | <0.0010 | <0.0010 | -
Benzene | mg/L | 0.0005 | <0.00050 | - | <0.00050 | <0.00050 | -
Ethylbenzene | mg/L | 0.0005 | <0.00050 | - | <0.00050 | <0.00050 | -
Methyl t-butyl ether (MTBE) | mg/L | 0.0005 | <0.00050 | - | <0.00050 | <0.00050 | -
Styrene | mg/L | 0.0005 | <0.00050 | - | <0.00050 | <0.00050 | -
Toluene | mg/L | 0.00045 | <0.00045 | - | <0.00045 | <0.00045 | -
ortho-Xylene | mg/L | 0.0005 | <0.00050 | - | <0.00050 | <0.00050 | -
meta- & para-Xylene | mg/L | 0.0005 | <0.00050 | - | <0.00050 | <0.00050 | -
Xylenes | mg/L | 0.00075 | <0.00075 | - | <0.00075 | <0.00075 | -
4-Bromofluorobenzene (SS) | % | Surrogate | 96.7 | - | 87.8 | 77 | -
1,4-Difluorobenzene (SS) | % | Surrogate | 91.4 | - | 103.2 | 108.4 | -
TPH10-32 | mg/L | 1 | <1.0 | - | <1.0 | <1.0 | -
2-Bromobenzotrifluoride, EPH-sg | % | Surrogate | 102.7 | - | 84.2 | 96.5 | -
Acenaphthene | mg/L | 1e-05 | <0.000010 | - | <0.000010 | <0.000010 | -
Acenaphthylene | mg/L | 1e-05 | <0.000010 | - | <0.000010 | <0.000010 | -
Acridine | mg/L | 1e-05 | <0.000010 | - | <0.000010 | <0.000010 | -
Anthracene | mg/L | 1e-05 | <0.000010 | - | <0.000010 | <0.000010 | -
Benz(a)anthracene | mg/L | 1e-05 | <0.000010 | - | <0.000010 | <0.000010 | -
Benzo(a)pyrene | mg/L | 5e-06 | <0.0000050 | - | <0.0000050 | <0.0000050 | -
Benzo(b&j)fluoranthene | mg/L | 1e-05 | <0.000010 | - | <0.000010 | <0.000010 | -
Benzo(b+j+k)fluoranthene | mg/L | 1.5e-05 | <0.000015 | - | <0.000015 | <0.000015 | -
Benzo(g,h,i)perylene | mg/L | 1e-05 | <0.000010 | - | <0.000010 | <0.000010 | -
Benzo(k)fluoranthene | mg/L | 1e-05 | <0.000010 | - | <0.000010 | <0.000010 | -
Chrysene | mg/L | 1e-05 | <0.000010 | - | <0.000010 | <0.000010 | -
Dibenz(a,h)anthracene | mg/L | 5e-06 | <0.0000050 | - | <0.0000050 | <0.0000050 | -
Fluoranthene | mg/L | 1e-05 | <0.000010 | - | <0.000010 | <0.000010 | -
Fluorene | mg/L | 1e-05 | <0.000010 | - | <0.000010 | <0.000010 | -
Indeno(1,2,3-c,d)pyrene | mg/L | 1e-05 | <0.000010 | - | <0.000010 | <0.000010 | -
1-Methylnaphthalene | mg/L | 5e-05 | <0.000050 | - | <0.000050 | <0.000050 | -
2-Methylnaphthalene | mg/L | 5e-05 | <0.000050 | - | <0.000050 | <0.000050 | -
Naphthalene | mg/L | 5e-05 | <0.000050 | - | <0.000050 | <0.000050 | -
Phenanthrene | mg/L | 2e-05 | <0.000020 | - | <0.000020 | <0.000020 | -
Pyrene | mg/L | 1e-05 | <0.000010 | - | <0.000010 | <0.000010 | -
Quinoline | mg/L | 0.0001 | <0.00010 * | - | <0.000050 | <0.000050 | -
Acridine d9 | % | Surrogate | 91.7 | - | 74.9 | 99.8 | -
Chrysene d12 | % | Surrogate | 73.7 | - | 83.8 | 106 | -
Naphthalene d8 | % | Surrogate | 103.2 | - | 89.3 | 115.5 | -
Phenanthrene d10 | % | Surrogate | 104.2 | - | 87.7 | 106.7 | -
* = Result Qualified | Mouse-over the result to see the qualification.
Bold/shading indicates exceedance of applicable criteria Part D, Item 19 for the Bulk Fuel Storage Facility.
Note on E7: Hardness was calculated from Total Ca and/or Mg concentrations and may be biased high (dissolved Ca/Mg results unavailable).
Note on F7: Hardness was calculated from Total Ca and/or Mg concentrations and may be biased high (dissolved Ca/Mg results unavailable).
Note on G7: Hardness was calculated from Total Ca and/or Mg concentrations and may be biased high (dissolved Ca/Mg results unavailable).
Note on H7: Hardness was calculated from Total Ca and/or Mg concentrations and may be biased high (dissolved Ca/Mg results unavailable).
Note on I7: Hardness was calculated from Total Ca and/or Mg concentrations and may be biased high (dissolved Ca/Mg results unavailable).
Note on E78: Detection Limit Raised: Chromatographic Interference due to co-elution.

## SNP - BOS5
Sample ID |  |  | BOS5 | Part D Item 19
ALS ID |  |  | L2118930-1 | Maximum Concentration in any Grab Sample
Date Sampled |  |  | 6/25/2018 1:35:00 PM
Parameter | Units | Detection Limit | Water
Conductivity | uS/cm | 2 | 1300
Hardness (as CaCO3) | mg/L | 0.5 | 756 *
pH | pH | 0.1 | 8.65 | 6.5-9.0
Total Suspended Solids | mg/L | 3 | 4.2 | 15
Alkalinity, Total (as CaCO3) | mg/L | 1 | 49.3
Nitrate (as N) | mg/L | 0.025 | <0.025 *
Nitrite (as N) | mg/L | 0.005 | <0.0050 *
Sulfate (SO4) | mg/L | 1.5 | 701
Aluminum (Al)-Total | mg/L | 0.005 | 0.0255
Antimony (Sb)-Total | mg/L | 0.0005 | 0.00784
Arsenic (As)-Total | mg/L | 0.0005 | 0.339 | 0.05
Barium (Ba)-Total | mg/L | 0.02 | <0.020
Beryllium (Be)-Total | mg/L | 0.0001 | <0.00010
Boron (B)-Total | mg/L | 0.1 | 0.17
Cadmium (Cd)-Total | mg/L | 5e-06 | 0.000124
Calcium (Ca)-Total | mg/L | 0.1 | 187
Chromium (Cr)-Total | mg/L | 0.001 | <0.0010
Cobalt (Co)-Total | mg/L | 0.0003 | 0.0222
Copper (Cu)-Total | mg/L | 0.001 | 0.0115 | 0.04
Iron (Fe)-Total | mg/L | 0.03 | 0.54
Lead (Pb)-Total | mg/L | 0.0005 | 0.0381 | 0.01
Lithium (Li)-Total | mg/L | 0.001 | 0.0092
Magnesium (Mg)-Total | mg/L | 0.1 | 70.1
Manganese (Mn)-Total | mg/L | 0.0003 | 0.0481
Mercury (Hg)-Total | mg/L | 5e-06 | <0.0000050
Molybdenum (Mo)-Total | mg/L | 0.001 | 0.0034
Nickel (Ni)-Total | mg/L | 0.001 | 0.132 | 0.5
Potassium (K)-Total | mg/L | 2 | 7.2
Selenium (Se)-Total | mg/L | 5e-05 | 0.000733
Silver (Ag)-Total | mg/L | 2e-05 | 2.2e-05
Sodium (Na)-Total | mg/L | 2 | 8.8
Thallium (Tl)-Total | mg/L | 1e-05 | <0.000010
Tin (Sn)-Total | mg/L | 0.0005 | <0.00050
Titanium (Ti)-Total | mg/L | 0.01 | <0.010
Uranium (U)-Total | mg/L | 0.0002 | <0.00020
Vanadium (V)-Total | mg/L | 0.0005 | <0.00050
Zinc (Zn)-Total | mg/L | 0.005 | 0.0069 | 0.6
Oil and Grease | mg/L | 5 | <5.0 | 15
Oil And Grease (Visible Sheen) |  | n/a | No | No visible sheen
Phenols (4AAP) | mg/L | 0.001 | <0.0010
Benzene | mg/L | 0.0005 | <0.00050 | 0.37
Ethylbenzene | mg/L | 0.0005 | <0.00050 | 0.91
Methyl t-butyl ether (MTBE) | mg/L | 0.0005 | <0.00050
Styrene | mg/L | 0.0005 | <0.00050
Toluene | mg/L | 0.00045 | <0.00045 | 0.002
ortho-Xylene | mg/L | 0.0005 | <0.00050
meta- & para-Xylene | mg/L | 0.0005 | <0.00050
Xylenes | mg/L | 0.00075 | <0.00075
4-Bromofluorobenzene (SS) | % | Surrogate | 97.6
1,4-Difluorobenzene (SS) | % | Surrogate | 87.4
TPH10-32 | mg/L | 1 | <1.0
2-Bromobenzotrifluoride, EPH-sg | % | Surrogate | 100.9
Acenaphthene | mg/L | 1e-05 | <0.000010
Acenaphthylene | mg/L | 1e-05 | <0.000010
Acridine | mg/L | 1e-05 | <0.000010
Anthracene | mg/L | 1e-05 | <0.000010
Benz(a)anthracene | mg/L | 1e-05 | <0.000010
Benzo(a)pyrene | mg/L | 5e-06 | <0.0000050
Benzo(b&j)fluoranthene | mg/L | 1e-05 | <0.000010
Benzo(b+j+k)fluoranthene | mg/L | 1.5e-05 | <0.000015
Benzo(g,h,i)perylene | mg/L | 1e-05 | <0.000010
Benzo(k)fluoranthene | mg/L | 1e-05 | <0.000010
Chrysene | mg/L | 1e-05 | <0.000010
Dibenz(a,h)anthracene | mg/L | 5e-06 | <0.0000050
Fluoranthene | mg/L | 1e-05 | <0.000010
Fluorene | mg/L | 1e-05 | <0.000010
Indeno(1,2,3-c,d)pyrene | mg/L | 1e-05 | <0.000010
1-Methylnaphthalene | mg/L | 5e-05 | <0.000050
2-Methylnaphthalene | mg/L | 5e-05 | <0.000050
Naphthalene | mg/L | 5e-05 | <0.000050
Phenanthrene | mg/L | 2e-05 | <0.000020
Pyrene | mg/L | 1e-05 | <0.000010
Quinoline | mg/L | 5e-05 | <0.000050
Acridine d9 | % | Surrogate | 91
Chrysene d12 | % | Surrogate | 74
Naphthalene d8 | % | Surrogate | 103
Phenanthrene d10 | % | Surrogate | 102.5
* = Result Qualified | Mouse-over the result to see the qualification.
Note on E7: Hardness was calculated from Total Ca and/or Mg concentrations and may be biased high (dissolved Ca/Mg results unavailable).
Note on E11: Detection Limit Raised: Dilution required due to high Dissolved Solids / Electrical Conductivity.
Note on E12: Detection Limit Raised: Dilution required due to high Dissolved Solids / Electrical Conductivity.

## SNP - BOS8
Sample ID |  |  | 18-BOS-01 | 18-BOS-01 | 18-BOS-02 | 18-BOS-03 | DUPLICATE ^
ALS ID |  |  | L2115044-1 | L2119509-1 | L2119509-2 | L2119509-3 | L2119509-4
Date Sampled |  |  | 6/16/2018 4:20:00 PM | 6/25/2018 10:10:00 AM | 6/25/2018 10:45:00 AM | 6/25/2018 11:00:00 AM | 6/25/2018 10:10:00 AM
Parameter | Units | Detection Limit | Water | Water | Water | Water | Water
Conductivity | uS/cm | 2 | 401 | 1200 | 1840 | 1640 | 1230
Hardness (as CaCO3) | mg/L | 0.5 | - | 666 | 916 | 826 | 665
pH | pH | 0.1 | 7.31 | 7.81 | 8.04 | 8.05 | 8.18
Total Suspended Solids | mg/L | 3 | 12.7 | 4.1 | 3.7 | 3.3 | <3.0
Total Dissolved Solids | mg/L | 20 | 288 | 967 | 1500 | 1370 | 1030
Acidity (as CaCO3) | mg/L | 1 | 4.3 | 4.5 | 2.8 | 4 | 1.6
Alkalinity, Total (as CaCO3) | mg/L | 1 | 22 | 129 | 90.1 | 88.8 | 129
Ammonia, Total (as N) | mg/L | 0.005 | 0.0246 | 0.0239 | 0.349 | 0.0302 | 0.0253
Chloride (Cl) | mg/L | 0.5 | 8.88 | 47.2 | 220 | 194 | 49.3
Fluoride (F) | mg/L | 0.02 | 0.024 | <0.10 * | <0.20 * | <0.10 * | <0.10 *
Nitrate (as N) | mg/L | 0.005 | 0.42 | 1.62 | 3.62 | 3.79 | 1.69
Nitrite (as N) | mg/L | 0.001 | 0.0071 | <0.0050 * | 0.012 | 0.0172 | <0.0050 *
Phosphorus (P)-Total | mg/L | 0.002 | 0.0155 | 0.0384 | 0.0507 | 0.0213 | 0.0735
Sulfate (SO4) | mg/L | 0.3 | 152 | 493 | 527 | 527 | 513
Aluminum (Al)-Dissolved | mg/L | 0.001 | 0.0044 | 0.0054 | 0.002 | 0.0043 | 0.0052
Antimony (Sb)-Dissolved | mg/L | 0.0001 | 0.0025 | 0.00648 | 0.038 | 0.0244 | 0.00667
Arsenic (As)-Dissolved | mg/L | 0.0001 | 0.0427 | 0.0758 | 0.707 | 0.315 | 0.0757
Barium (Ba)-Dissolved | mg/L | 0.0001 | 0.00445 | 0.0191 | 0.0156 | 0.0254 | 0.0194
Beryllium (Be)-Dissolved | mg/L | 0.0001 | <0.00010 | <0.000020 | <0.000020 | <0.000020 | <0.000020
Bismuth (Bi)-Dissolved | mg/L | 5e-05 | <0.000050 | <0.000050 | <0.000050 | <0.000050 | <0.000050
Boron (B)-Dissolved | mg/L | 0.01 | 0.025 | 0.078 | 0.176 | 0.178 | 0.081
Cadmium (Cd)-Dissolved | mg/L | 5e-06 | <0.0000050 | 2.47e-05 | 2.87e-05 | 3.13e-05 | 2.6e-05
Calcium (Ca)-Dissolved | mg/L | 0.05 | 50.8 | 166 | 256 | 226 | 168
Cesium (Cs)-Dissolved | mg/L | 1e-05 | 3.7e-05 | - | - | - | -
Chromium (Cr)-Dissolved | mg/L | 0.0001 | <0.00010 | <0.00010 | <0.00010 | <0.00010 | 0.00014
Cobalt (Co)-Dissolved | mg/L | 0.0001 | 0.0246 | 0.109 | 0.956 | 0.345 | 0.108
Copper (Cu)-Dissolved | mg/L | 0.0002 | 0.00198 | 0.00848 | 0.00555 | 0.00406 | 0.00834
Iron (Fe)-Dissolved | mg/L | 0.01 | <0.010 | 0.013 | <0.010 | <0.010 | 0.013
Lead (Pb)-Dissolved | mg/L | 5e-05 | <0.000050 | <0.000050 | <0.000050 | <0.000050 | <0.000050
Lithium (Li)-Dissolved | mg/L | 0.001 | 0.0022 | 0.0069 | 0.0456 | 0.0399 | 0.007
Magnesium (Mg)-Dissolved | mg/L | 0.005 | 13 | 61.4 | 67.6 | 63.5 | 59.8
Manganese (Mn)-Dissolved | mg/L | 0.0001 | 0.0241 | 0.111 | 0.25 | 0.133 | 0.108
Mercury (Hg)-Dissolved | mg/L | 5e-06 | <0.0000050 | <0.0000050 | <0.0000050 | <0.0000050 | <0.0000050
Molybdenum (Mo)-Dissolved | mg/L | 5e-05 | 0.00036 | 0.0011 | 0.00313 | 0.00401 | 0.00115
Nickel (Ni)-Dissolved | mg/L | 0.0005 | 0.0519 | 0.315 | 1.23 | 0.406 | 0.312
Phosphorus (P)-Dissolved | mg/L | 0.05 | <0.050 | <0.050 | <0.050 | <0.050 | <0.050
Potassium (K)-Dissolved | mg/L | 0.05 | 1.68 | 6.27 | 13.3 | 10.9 | 6.11
Rubidium (Rb)-Dissolved | mg/L | 0.0002 | 0.00102 | - | - | - | -
Selenium (Se)-Dissolved | mg/L | 5e-05 | 0.000226 | 0.000927 | 0.00305 | 0.00261 | 0.000891
Silicon (Si)-Dissolved | mg/L | 0.05 | 0.246 | 2.11 | 1.93 | 1.88 | 2.16
Silver (Ag)-Dissolved | mg/L | 1e-05 | <0.000010 | 1.2e-05 | 1.1e-05 | 1.4e-05 | 1.6e-05
Sodium (Na)-Dissolved | mg/L | 0.05 | 4.11 | 24.8 | 36.3 | 31.3 | 24.3
Strontium (Sr)-Dissolved | mg/L | 0.0002 | 0.108 | 0.42 | 1.63 | 1.44 | 0.427
Sulfur (S)-Dissolved | mg/L | 0.5 | 50.5 | 160 | 181 | 168 | 166
Tellurium (Te)-Dissolved | mg/L | 0.0002 | <0.00020 | - | - | - | -
Thallium (Tl)-Dissolved | mg/L | 1e-05 | <0.000010 | <0.000010 | <0.000010 | <0.000010 | <0.000010
Thorium (Th)-Dissolved | mg/L | 0.0001 | <0.00010 | - | - | - | -
Tin (Sn)-Dissolved | mg/L | 0.0001 | <0.00010 | <0.00010 | <0.00010 | <0.00010 | <0.00010
Titanium (Ti)-Dissolved | mg/L | 0.0003 | <0.00030 | <0.00060 * | <0.00030 | <0.00030 | <0.00060 *
Tungsten (W)-Dissolved | mg/L | 0.0001 | 0.00013 | - | - | - | -
Uranium (U)-Dissolved | mg/L | 1e-05 | 3.5e-05 | 0.000284 | 0.000247 | 0.000268 | 0.000292
Vanadium (V)-Dissolved | mg/L | 0.0005 | <0.00050 | <0.00050 | 0.0009 | <0.00050 | <0.00050
Zinc (Zn)-Dissolved | mg/L | 0.001 | 0.0017 | 0.0027 | 0.002 | 0.0292 | 0.0027
Zirconium (Zr)-Dissolved | mg/L | 6e-05 | <0.000060 | <0.00030 | <0.00030 | <0.00030 | <0.00030
* = Result Qualified | Mouse-over the result to see the qualification.
Note: BOS8 samples collected in June were collected as part of the annual seep survey program. Sample IDs were assigned as part of this program instead of BOS8 SNP ID.
18-BOS-01 is located in the vicinity of BOS8A
18-BOS-02 is located in the vicinity of BOS8B
18-BOS-03 is located in the vicinity of BOS8D/BOS7
^ Duplicate sample collected at location of 18-BOS-01
Note on F15: Detection Limit Raised: Dilution required due to high Dissolved Solids / Electrical Conductivity.
Note on G15: Detection Limit Raised: Dilution required due to high Dissolved Solids / Electrical Conductivity.
Note on H15: Detection Limit Raised: Dilution required due to high Dissolved Solids / Electrical Conductivity.
Note on I15: Detection Limit Raised: Dilution required due to high Dissolved Solids / Electrical Conductivity.
Note on F17: Detection Limit Raised: Dilution required due to high Dissolved Solids / Electrical Conductivity.
Note on I17: Detection Limit Raised: Dilution required due to high Dissolved Solids / Electrical Conductivity.
Note on F54: Detection Limit Adjusted due to sample matrix effects (e.g. chemical interference, colour, turbidity).
Note on I54: Detection Limit Adjusted due to sample matrix effects (e.g. chemical interference, colour, turbidity).

## SNP - BOS9
Sample ID |  |  | BOS9 | BOS9-DUP | Part D Item 6
ALS ID |  |  | L2118993-1 | L2118993-2 | Maximum Average Concentration | Maximum Concentration in Any Grab Sample
Date Sampled |  |  | 6/25/2018 1:10:00 PM | 6/25/2018 1:10:00 PM
Parameter | Units | Detection Limit | Water | Water
Conductivity | uS/cm | 2 | 167 | 170
Hardness (as CaCO3) | mg/L | 0.5 | 58.9 * | 62.7 *
pH | pH | 0.1 | 7.23 | 7.28 | 6.5-9.0
Total Suspended Solids | mg/L | 3 | 10 | 9 | 15 | 30
Ammonia, Total (as N) | mg/L | 0.005 | 0.0077 | 0.0077
Chloride (Cl) | mg/L | 0.5 | 15.3 | 15.4
Nitrate as NO3- | mg/L | 0.005 | 0.152 | 0.155 | 130 | 260
Sulfate (SO4) | mg/L | 0.3 | 38 | 38.3
Aluminum (Al)-Total | mg/L | 0.005 | 0.368 | 0.435
Antimony (Sb)-Total | mg/L | 0.0005 | 0.00088 | 0.00094
Arsenic (As)-Total | mg/L | 0.0005 | 0.0263 | 0.0287 | 0.05 | 0.1
Barium (Ba)-Total | mg/L | 0.02 | <0.020 | <0.020
Beryllium (Be)-Total | mg/L | 0.0001 | <0.00010 | <0.00010
Boron (B)-Total | mg/L | 0.1 | <0.10 | <0.10
Cadmium (Cd)-Total | mg/L | 5e-06 | 1.24e-05 | 1.42e-05
Calcium (Ca)-Total | mg/L | 0.1 | 15.5 | 16.6
Chromium (Cr)-Total | mg/L | 0.001 | 0.0044 | 0.005
Cobalt (Co)-Total | mg/L | 0.0003 | 0.00563 | 0.00634
Copper (Cu)-Total | mg/L | 0.001 | 0.0037 | 0.0041 | 0.02 | 0.04
Iron (Fe)-Total | mg/L | 0.03 | 0.428 | 0.425
Lead (Pb)-Total | mg/L | 0.0005 | 0.00087 | 0.00089 | 0.01 | 0.02
Lithium (Li)-Total | mg/L | 0.001 | 0.0023 | 0.0024
Magnesium (Mg)-Total | mg/L | 0.1 | 4.88 | 5.17
Manganese (Mn)-Total | mg/L | 0.0003 | 0.024 | 0.0265
Mercury (Hg)-Total | mg/L | 5e-06 | <0.0000050 | <0.0000050
Molybdenum (Mo)-Total | mg/L | 0.001 | <0.0010 | <0.0010
Nickel (Ni)-Total | mg/L | 0.001 | 0.0155 | 0.0169 | 0.25 | 0.5
Potassium (K)-Total | mg/L | 2 | <2.0 | <2.0
Selenium (Se)-Total | mg/L | 5e-05 | 0.000154 | 0.000163
Silver (Ag)-Total | mg/L | 2e-05 | <0.000020 | <0.000020
Sodium (Na)-Total | mg/L | 2 | 6.4 | 6.9
Thallium (Tl)-Total | mg/L | 1e-05 | <0.000010 | <0.000010
Tin (Sn)-Total | mg/L | 0.0005 | <0.00050 | <0.00050
Titanium (Ti)-Total | mg/L | 0.01 | <0.010 | <0.010
Uranium (U)-Total | mg/L | 0.0002 | <0.00020 | <0.00020
Vanadium (V)-Total | mg/L | 0.0005 | 0.0016 | 0.00174
Zinc (Zn)-Total | mg/L | 0.005 | 0.0079 | 0.0081 | 0.3 | 0.6
Oil and Grease | mg/L | 5 | <5.0 | <5.0 | 5 | 10
Oil And Grease (Visible Sheen) |  | n/a | No | No | No visible sheen | No visible sheen
* = Result Qualified | Mouse-over the result to see the qualification.
Note on E7: Hardness was calculated from Total Ca and/or Mg concentrations and may be biased high (dissolved Ca/Mg results unavailable).
Note on F7: Hardness was calculated from Total Ca and/or Mg concentrations and may be biased high (dissolved Ca/Mg results unavailable).