## SNP Stations
Station | Description | Status
BOS-1a | Raw water supply intake at Aimaokatalok (Spyder) Lake | Seasonally active
BOS-1b | Raw water supply intake at Stickleback Lake | Inactive; facility not constructed
BOS-2 | Containment Pond discharge | Seasonally active
BOS-3 | Sewage Treatment Facility treated effluent discharge | Seasonally active
BOS-4 | Treated sewage effluent at point prior to entry into Aimaokatalok (Spyder) Lake | Seasonally active
BOS-5 | Effluent from the Bulk Fuel Storage Facility prior to discharge to the tundra | Seasonally active
BOS-6 | Effluent from the Landfarm Treatment Facility prior to discharge to the tundra | Inactive; facility decommissioned
BOS-7 | Runoff from the temporary storage area of hydrocarbon contaminated soils prior to discharge to the tundra | Inactive: facility decommissioned
BOS-8 | Seepage/runoff from the ore stockpiles and camp pad, monitored on the tundra to the east of the ore stockpiles | Seasonally active
BOS-9 | Portal Decline, surface water runoff discharged onto the tundra, west of portal | Seasonally active
BOS-10 | Underground Mine Water Sumps, mine water pumped from the underground | Inactive; no underground mining activities

## SNP - BOS1a
Sample ID |  | BOS1 | DUP1 | BOS1
ALS ID |  | L2293596-1 | L2293596-1 | L2298333-1
Date Sampled |  | 6/17/2019 1:30:00 PM | 6/17/2019 1:30:00 PM | 6/24/2019 2:55:00 PM
Parameter | Units | Water | Water | Water
Hardness (as CaCO3) | mg/L | 24.5 * | 27.0 * | 11.4 *
pH | pH | 7.09 | 7.23 | 7.05
Total Suspended Solids | mg/L | 3.7 | <3.0 | 3.8
Ammonia, Total (as N) | mg/L | 0.0266 | 0.159 | 0.023
Chloride (Cl) | mg/L | 9.1 | 10.6 | 6.31
Nitrate (as N) | mg/L | 0.0221 | 0.0676 | 0.0202
Nitrite (as N) | mg/L | <0.0010 | 0.0094 | <0.0010
Orthophosphate-Dissolved (as P) | mg/L | <0.0010 | <0.0010 | <0.0010
Phosphorus (P)-Total | mg/L | 0.0142 | 0.0178 | 0.0156
Cyanide, Total | mg/L | <0.0050 | <0.0050 | <0.0050
Cyanide, Free | mg/L | <0.0050 | <0.0050 | <0.0050
Escherichia Coli | MPN/100mL | <1 | - | <1
MPN-Fecal Coliform | MPN/100mL | 41 | - | <1
Total Coliforms | MPN/100mL | <1 | - | 68
Total cyanobacterial cell count | cells/mL | 32 | - | 16
Pseudanabaena (Cyanophyceae) | cells/mL | 32 | - | 16
Aluminum (Al)-Total | mg/L | 0.0413 | 0.041 | 0.157
Antimony (Sb)-Total | mg/L | 0.00077 | 0.00092 | <0.00050
Arsenic (As)-Total | mg/L | 0.00245 | 0.00232 | <0.00050
Barium (Ba)-Total | mg/L | <0.020 | <0.020 | <0.020
Beryllium (Be)-Total | mg/L | <0.00010 | <0.00010 | <0.00010
Boron (B)-Total | mg/L | <0.10 | <0.10 | <0.10
Cadmium (Cd)-Total | mg/L | 4.12e-05 | 0.000176 | <0.0000050
Calcium (Ca)-Total | mg/L | 5.61 | 5.88 | 2.07
Chromium (Cr)-Total | mg/L | <0.0010 | <0.0010 | <0.0010
Cobalt (Co)-Total | mg/L | 0.00057 | 0.00077 | 0.00044
Copper (Cu)-Total | mg/L | 5.24 | 3.68 | <0.0010
Iron (Fe)-Total | mg/L | 0.749 | 0.539 | 0.587
Lead (Pb)-Total | mg/L | 0.0197 | 0.163 | <0.00050
Lithium (Li)-Total | mg/L | 0.0016 | 0.0014 | <0.0010
Magnesium (Mg)-Total | mg/L | 2.54 | 3 | 1.51
Manganese (Mn)-Total | mg/L | 0.124 | 0.113 | 0.0651
Mercury (Hg)-Total | mg/L | 1.71e-05 | 8.9e-06 | <0.0000050
Molybdenum (Mo)-Total | mg/L | <0.0010 | <0.0010 | <0.0010
Nickel (Ni)-Total | mg/L | 0.0403 | 0.106 | <0.0010
Potassium (K)-Total | mg/L | <2.0 | <2.0 | <2.0
Selenium (Se)-Total | mg/L | 9.5e-05 | 0.000126 | <0.000050
Silver (Ag)-Total | mg/L | 0.000372 | 0.000254 | <0.000020
Sodium (Na)-Total | mg/L | 4.3 | 5.2 | 3.5
Thallium (Tl)-Total | mg/L | <0.000010 | <0.000010 | <0.000010
Tin (Sn)-Total | mg/L | <0.00050 | 0.00085 | <0.00050
Titanium (Ti)-Total | mg/L | <0.010 | <0.010 | <0.010
Uranium (U)-Total | mg/L | <0.00020 | <0.00020 | <0.00020
Vanadium (V)-Total | mg/L | <0.00050 | <0.00050 | 0.00057
Zinc (Zn)-Total | mg/L | 0.287 | 2.07 | <0.0050
Biochemical Oxygen Demand | mg/L | <2.0 | <2.0 | 5
Oil and Grease | mg/L | <5.0 | <5.0 | <5.0
Oil And Grease (Visible Sheen) |  | No | No | No
Microcystin | ug/L | <0.20 | - | <0.20
^ Indicates duplicate sample.
Note: Samples collected for SNP Montioring Station BOS-1A were mislabelled at BOS-1 for sampling events in June.

## SNP - BOS2
Sample ID |  | BOS2 | DUP2^ | Part D Item 6
ALS ID |  | L2298182-1 | L2298182-2 | Maximum Average Concentration | Maximum Concentration in Any Grab Sample
Date Sampled |  | 6/23/2019 3:10:00 PM | 6/23/2019 3:10:00 PM
Parameter | Units | Water | Water
Conductivity | uS/cm | 182 | 182
Hardness (as CaCO3) | mg/L | 74.1 * | 72.8 *
pH | pH | 7.21 | 7.22 | 6.5-9.0
Total Suspended Solids | mg/L | 6.2 | 6.8 | 15 | 30
Alkalinity, Total (as CaCO3) | mg/L | 10.3 | 10.1
Nitrate (as N) | mg/L | 0.0077 | 0.0068 | 130 | 260
Nitrite (as N) | mg/L | 0.0017 | 0.0013
Sulfate (SO4) | mg/L | 57.8 | 57.7
Aluminum (Al)-Total | mg/L | 0.0398 | 0.0404
Antimony (Sb)-Total | mg/L | 0.00055 | 0.00059
Arsenic (As)-Total | mg/L | 0.0198 | 0.0201 | 0.05 | 0.1
Barium (Ba)-Total | mg/L | <0.020 | <0.020
Beryllium (Be)-Total | mg/L | <0.00010 | <0.00010
Boron (B)-Total | mg/L | <0.10 | <0.10
Cadmium (Cd)-Total | mg/L | 1.5e-05 | 1.69e-05
Calcium (Ca)-Total | mg/L | 18.1 | 18.1
Chromium (Cr)-Total | mg/L | <0.0010 | <0.0010
Cobalt (Co)-Total | mg/L | 0.00607 | 0.00618
Copper (Cu)-Total | mg/L | 0.0083 | 0.0083 | 0.02 | 0.04
Iron (Fe)-Total | mg/L | 0.13 | 0.131
Lead (Pb)-Total | mg/L | 0.00083 | 0.00092 | 0.01 | 0.02
Lithium (Li)-Total | mg/L | 0.0021 | 0.0021
Magnesium (Mg)-Total | mg/L | 7 | 6.73
Manganese (Mn)-Total | mg/L | 0.035 | 0.0348
Mercury (Hg)-Total | mg/L | <0.0000050 | <0.0000050
Molybdenum (Mo)-Total | mg/L | <0.0010 | <0.0010
Nickel (Ni)-Total | mg/L | 0.0084 | 0.0085 | 0.25 | 0.5
Potassium (K)-Total | mg/L | <2.0 | <2.0
Selenium (Se)-Total | mg/L | 0.000139 | 0.000154
Silver (Ag)-Total | mg/L | <0.000020 | <0.000020
Sodium (Na)-Total | mg/L | 2.9 | 2.8
Thallium (Tl)-Total | mg/L | <0.000010 | <0.000010
Tin (Sn)-Total | mg/L | <0.00050 | <0.00050
Titanium (Ti)-Total | mg/L | <0.010 | <0.010
Uranium (U)-Total | mg/L | <0.00020 | <0.00020
Vanadium (V)-Total | mg/L | <0.00050 | <0.00050
Zinc (Zn)-Total | mg/L | 0.377 | 0.378 | 0.3 | 0.6
Oil and Grease | mg/L | <5.0 | <5.0 | 5 | 10
Oil And Grease (Visible Sheen) |  | No | No | No visible sheen | No visible sheen
Phenols (4AAP) | mg/L | <0.0010 | <0.0010
Benzene | mg/L | <0.00050 | <0.00050
Ethylbenzene | mg/L | <0.00050 | <0.00050
Methyl t-butyl ether (MTBE) | mg/L | <0.00050 | <0.00050
Styrene | mg/L | <0.00050 | <0.00050
Toluene | mg/L | <0.00045 | <0.00045
ortho-Xylene | mg/L | <0.00050 | <0.00050
meta- & para-Xylene | mg/L | <0.00050 | <0.00050
Xylenes | mg/L | <0.00075 | <0.00075
4-Bromofluorobenzene (SS) | % | 91.5 | 89.4
1,4-Difluorobenzene (SS) | % | 98.7 | 97.9
TPH10-32 | mg/L | <1.0 | <1.0
2-Bromobenzotrifluoride, EPH-sg | % | 74.8 | 73.6
Acenaphthene | mg/L | <0.000010 | <0.000010
Acenaphthylene | mg/L | <0.000010 | <0.000010
Acridine | mg/L | <0.000010 | <0.000010
Anthracene | mg/L | <0.000010 | <0.000010
Benz(a)anthracene | mg/L | <0.000010 | <0.000010
Benzo(a)pyrene | mg/L | <0.0000050 | <0.0000050
Benzo(b&j)fluoranthene | mg/L | <0.000010 | <0.000010
Benzo(b+j+k)fluoranthene | mg/L | <0.000015 | <0.000015
Benzo(g,h,i)perylene | mg/L | <0.000010 | <0.000010
Benzo(k)fluoranthene | mg/L | <0.000010 | <0.000010
Chrysene | mg/L | <0.000010 | <0.000010
Dibenz(a,h)anthracene | mg/L | <0.0000050 | <0.0000050
Fluoranthene | mg/L | <0.000010 | <0.000010
Fluorene | mg/L | <0.000010 | <0.000010
Indeno(1,2,3-c,d)pyrene | mg/L | <0.000010 | <0.000010
1-Methylnaphthalene | mg/L | <0.000050 | <0.000050
2-Methylnaphthalene | mg/L | <0.000050 | <0.000050
Naphthalene | mg/L | <0.000050 | <0.000050
Phenanthrene | mg/L | <0.000020 | <0.000020
Pyrene | mg/L | <0.000010 | 1.2e-05
Quinoline | mg/L | 9.6e-05 | 9.7e-05
Acridine d9 | % | 106.3 | 103.6
Chrysene d12 | % | 126.7 | 117.8
Naphthalene d8 | % | 103.2 | 101.2
Phenanthrene d10 | % | 107.4 | 103.8
^ Indicates duplicate sample.

## SNP - BOS5
Sample ID |  | BOS5 | DUP4 ^ | Part D Item 19
ALS ID |  | L2293967-1 | L2293967-2 | Maximum Concentration in Any Grab Sample
Date Sampled |  | 6/17/2019 2:00:00 PM | 6/17/2019 2:00:00 PM
Parameter | Units | Water | Water
Conductivity | uS/cm | 524 | 527
Hardness (as CaCO3) | mg/L | 255 * | 260 *
pH | pH | 7.57 | 7.58 | 6.5-9.0
Total Suspended Solids | mg/L | <3.0 | 3.7 | 15
Alkalinity, Total (as CaCO3) | mg/L | 32.4 | 32.2
Nitrate (as N) | mg/L | 0.0852 | 0.0903
Nitrite (as N) | mg/L | 0.0077 | 0.0074
Sulfate (SO4) | mg/L | 223 | 223
Aluminum (Al)-Total | mg/L | 0.0314 | 0.0439
Antimony (Sb)-Total | mg/L | 0.00229 | 0.00226
Arsenic (As)-Total | mg/L | 0.132 | 0.133 | 0.05
Barium (Ba)-Total | mg/L | <0.020 | <0.020
Beryllium (Be)-Total | mg/L | <0.00010 | <0.00010
Boron (B)-Total | mg/L | <0.10 | <0.10
Cadmium (Cd)-Total | mg/L | 0.000113 | 0.0001
Calcium (Ca)-Total | mg/L | 63.4 | 65.5
Chromium (Cr)-Total | mg/L | <0.0010 | <0.0010
Cobalt (Co)-Total | mg/L | 0.0294 | 0.0296
Copper (Cu)-Total | mg/L | 0.0044 | 0.0042 | 0.04
Iron (Fe)-Total | mg/L | 0.284 | 0.285
Lead (Pb)-Total | mg/L | 0.0222 | 0.0227 | 0.01
Lithium (Li)-Total | mg/L | 0.0025 | 0.0026
Magnesium (Mg)-Total | mg/L | 23.5 | 23.4
Manganese (Mn)-Total | mg/L | 0.129 | 0.128
Mercury (Hg)-Total | mg/L | 5.2e-06 | 5.9e-06
Molybdenum (Mo)-Total | mg/L | 0.001 | 0.001
Nickel (Ni)-Total | mg/L | 0.0853 | 0.0873 | 0.5
Potassium (K)-Total | mg/L | 3.3 | 3.4
Selenium (Se)-Total | mg/L | 0.000196 | 0.000181
Silver (Ag)-Total | mg/L | <0.000020 | <0.000020
Sodium (Na)-Total | mg/L | 2.9 | 3
Thallium (Tl)-Total | mg/L | <0.000010 | <0.000010
Tin (Sn)-Total | mg/L | <0.00050 | <0.00050
Titanium (Ti)-Total | mg/L | <0.010 | <0.010
Uranium (U)-Total | mg/L | <0.00020 | <0.00020
Vanadium (V)-Total | mg/L | <0.00050 | <0.00050
Zinc (Zn)-Total | mg/L | 0.0331 | 0.0324 | 0.6
Oil and Grease | mg/L | <5.0 | <5.0 | 15
Oil And Grease (Visible Sheen) |  | NO | NO | No visible sheen
Phenols (4AAP) | mg/L | 0.0011 | <0.0010
Benzene | mg/L | <0.00050 | <0.00050
Ethylbenzene | mg/L | <0.00050 | <0.00050
Methyl t-butyl ether (MTBE) | mg/L | <0.00050 | <0.00050
Styrene | mg/L | <0.00050 | <0.00050
Toluene | mg/L | <0.00045 | <0.00045
ortho-Xylene | mg/L | <0.00050 | <0.00050
meta- & para-Xylene | mg/L | <0.00050 | <0.00050
Xylenes | mg/L | <0.00075 | <0.00075
4-Bromofluorobenzene (SS) | % | 90.5 | 89.2
1,4-Difluorobenzene (SS) | % | 103.2 | 101.7
TPH10-32 | mg/L | <1.0 | <1.0
2-Bromobenzotrifluoride, EPH-sg | % | 67.6 | 81.3
Acenaphthene | mg/L | <0.000010 | <0.000010
Acenaphthylene | mg/L | <0.000010 | <0.000010
Acridine | mg/L | <0.000010 | <0.000010
Anthracene | mg/L | <0.000010 | <0.000010
Benz(a)anthracene | mg/L | <0.000010 | <0.000010
Benzo(a)pyrene | mg/L | <0.0000050 | <0.0000050
Benzo(b&j)fluoranthene | mg/L | <0.000010 | <0.000010
Benzo(b+j+k)fluoranthene | mg/L | <0.000015 | <0.000015
Benzo(g,h,i)perylene | mg/L | <0.000010 | <0.000010
Benzo(k)fluoranthene | mg/L | <0.000010 | <0.000010
Chrysene | mg/L | <0.000010 | <0.000010
Dibenz(a,h)anthracene | mg/L | <0.0000050 | <0.0000050
Fluoranthene | mg/L | <0.000010 | <0.000010
Fluorene | mg/L | <0.000010 | <0.000010
Indeno(1,2,3-c,d)pyrene | mg/L | <0.000010 | <0.000010
1-Methylnaphthalene | mg/L | <0.000050 | <0.000050
2-Methylnaphthalene | mg/L | <0.000050 | <0.000050
Naphthalene | mg/L | <0.000050 | <0.000050
Phenanthrene | mg/L | <0.000020 | <0.000020
Pyrene | mg/L | <0.000010 | <0.000010
Quinoline | mg/L | <0.000080 * | <0.000080 *
Acridine d9 | % | 98.1 | 92.2
Chrysene d12 | % | 117.4 | 123.8
Naphthalene d8 | % | 92.1 | 96.8
Phenanthrene d10 | % | 95.8 | 94.1
Phenanthrene d10 | % | 107.4 | 103.8
^ Indicates duplicate sample.
Bold indicates exceedance of Part D Item 19 Maximum Concentration

## SNP - BOS8
Sample ID |  | BOS8A | BOS8A-DUP ^
ALS ID |  | L2301937-1 | L2301937-2
Date Sampled |  | 6/29/2019 2:20:00 PM | 6/29/2019 2:20:00 PM
Parameter | Units | Water | Water
Conductivity | uS/cm | 1030 | 1040
Hardness (as CaCO3) | mg/L | 544 * | 541 *
pH | pH | 7.8 | 7.79
Total Suspended Solids | mg/L | <3.0 | 3.5
Ammonia, Total (as N) | mg/L | 0.0062 | 0.0057
Sulfate (SO4) | mg/L | 395 | 397
Aluminum (Al)-Total | mg/L | 0.009 | 0.0088
Antimony (Sb)-Total | mg/L | 0.00401 | 0.00413
Arsenic (As)-Total | mg/L | 0.0471 | 0.0503
Barium (Ba)-Total | mg/L | 0.025 | 0.025
Beryllium (Be)-Total | mg/L | <0.00010 | <0.00010
Boron (B)-Total | mg/L | 0.1 | 0.1
Cadmium (Cd)-Total | mg/L | 2.22e-05 | 2.45e-05
Calcium (Ca)-Total | mg/L | 136 | 133
Chromium (Cr)-Total | mg/L | <0.0010 | <0.0010
Cobalt (Co)-Total | mg/L | 0.0244 | 0.0286
Copper (Cu)-Total | mg/L | 0.0032 | 0.0031
Iron (Fe)-Total | mg/L | 0.089 | 0.092
Lead (Pb)-Total | mg/L | <0.00050 | <0.00050
Lithium (Li)-Total | mg/L | 0.0068 | 0.0066
Magnesium (Mg)-Total | mg/L | 49.5 | 50.8
Manganese (Mn)-Total | mg/L | 0.0286 | 0.0328
Molybdenum (Mo)-Total | mg/L | 0.0012 | 0.0012
Nickel (Ni)-Total | mg/L | 0.0979 | 0.112
Potassium (K)-Total | mg/L | 6.4 | 6.5
Selenium (Se)-Total | mg/L | 0.000411 | 0.000456
Silver (Ag)-Total | mg/L | <0.000020 | <0.000020
Sodium (Na)-Total | mg/L | 21.1 | 21.7
Thallium (Tl)-Total | mg/L | <0.000010 | <0.000010
Tin (Sn)-Total | mg/L | <0.00050 | <0.00050
Titanium (Ti)-Total | mg/L | <0.010 | <0.010
Uranium (U)-Total | mg/L | <0.00020 | <0.00020
Vanadium (V)-Total | mg/L | 0.00054 | <0.00050
Zinc (Zn)-Total | mg/L | <0.0050 | <0.0050
^ Indicates duplicate sample.

## SNP - BOS9
Sample ID |  | BOS9 | DUP9^ | Part D Item 6
ALS ID |  | L2298208-1 | L2298208-2 | Maximum Average Concentration | Maximum Concentration in Any Grab Sample
Date Sampled |  | 6/23/2019 4:00:00 PM | 6/23/2019 4:00:00 PM
Parameter | Units | Water | Water
Conductivity | uS/cm | 44.6 | 45.2
Hardness (as CaCO3) | mg/L | 14.6 * | 14.4 *
pH | pH | 7.47 | 7.38 | 6.5-9.0
Total Suspended Solids | mg/L | 13.3 | 12.9 | 15 | 30
Ammonia, Total (as N) | mg/L | 0.0379 | 0.0361
Chloride (Cl) | mg/L | 2.74 | 2.75
Nitrate (as N) | mg/L | 0.0391 | 0.0407 | 130 | 260
Sulfate (SO4) | mg/L | 7.29 | 7.23
Aluminum (Al)-Total | mg/L | 1.19 | 0.709
Antimony (Sb)-Total | mg/L | <0.00050 | <0.00050
Arsenic (As)-Total | mg/L | 0.0238 | 0.023 | 0.05 | 0.1
Barium (Ba)-Total | mg/L | <0.020 | <0.020
Beryllium (Be)-Total | mg/L | <0.00010 | <0.00010
Boron (B)-Total | mg/L | <0.10 | <0.10
Cadmium (Cd)-Total | mg/L | 1.63e-05 | 1.45e-05
Calcium (Ca)-Total | mg/L | 3.7 | 3.63
Chromium (Cr)-Total | mg/L | 0.0093 | 0.0361
Cobalt (Co)-Total | mg/L | 0.00474 | 0.00466
Copper (Cu)-Total | mg/L | 0.004 | 0.0039 | 0.02 | 0.04
Iron (Fe)-Total | mg/L | 0.49 | 0.505
Lead (Pb)-Total | mg/L | 0.00115 | 0.00107 | 0.01 | 0.02
Lithium (Li)-Total | mg/L | 0.0012 | 0.0011
Magnesium (Mg)-Total | mg/L | 1.3 | 1.28
Manganese (Mn)-Total | mg/L | 0.0178 | 0.0177
Mercury (Hg)-Total | mg/L | <0.0000050 | <0.0000050
Molybdenum (Mo)-Total | mg/L | <0.0010 | <0.0010
Nickel (Ni)-Total | mg/L | 0.0113 | 0.011 | 0.25 | 0.5
Potassium (K)-Total | mg/L | <2.0 | <2.0
Selenium (Se)-Total | mg/L | 6.3e-05 | <0.000050
Silver (Ag)-Total | mg/L | 2.2e-05 | 2.5e-05
Sodium (Na)-Total | mg/L | 2.4 | 2.2
Thallium (Tl)-Total | mg/L | <0.000010 | <0.000010
Tin (Sn)-Total | mg/L | <0.00050 | <0.00050
Titanium (Ti)-Total | mg/L | 0.011 | <0.010
Uranium (U)-Total | mg/L | <0.00020 | <0.00020
Vanadium (V)-Total | mg/L | 0.00466 | 0.0029
Zinc (Zn)-Total | mg/L | 0.0107 | 0.0113 | 0.3 | 0.6
Oil and Grease | mg/L | <5.0 | <5.0 | 5 | 10
Oil And Grease (Visible Sheen) |  | No | No | No visible sheen | No visible sheen
^ Indicates duplicate sample.