## SNP Stations
Station | Description | Status
BOS-1a | Raw water supply intake at Aimaokatalok (Spyder) Lake | Active
BOS-1b | Raw water supply intake at Stickleback Lake | Inactive; facility not constructed
BOS-2 | Containment Pond discharge | Seasonally active
BOS-3 | Sewage Treatment Facility treated effluent discharge | Active
BOS-4 | Treated sewage effluent at point prior to entry into Aimaokatalok (Spyder) Lake | Seasonally active
BOS-5 | Effluent from the Bulk Fuel Storage Facility prior to discharge to the tundra | Seasonally active
BOS-6 | Effluent from the Landfarm Treatment Facility prior to discharge to the tundra | Inactive; facility decommissioned
BOS-7 | Runoff from the temporary storage area of hydrocarbon contaminated soils prior to discharge to the tundra | Inactive: facility decommissioned
BOS-8 | Seepage/runoff from the ore stockpiles and camp pad, monitored on the tundra to the east of the ore stockpiles | Seasonally active
BOS-9 | Portal Decline, surface water runoff discharged onto the tundra, west of portal | Seasonally active
BOS-10 | Underground Mine Water Sumps, mine water pumped from the underground | Inactive; no underground mining activities

## SNP - BOS1a
Sample ID |  | BOS1A | BOS1A ^ | BOS1A | BOS1A | BOS1A | BOS1A
ALS ID |  | L2293596-1 | L2293596-2 | L2298333-1 | L2306654-1 | L2325688-1 | L2340702-1
Date Sampled |  | 2019-06-17 13:30 | 2019-06-17 13:30 | 2019-06-24 14:55 | 2019-07-08 16:55 | 2019-08-07 16:00 | 2019-09-02 15:00
Parameter | Units | Water | Water | Water | Water | Water | Water
pH |  | 7.09 | 7.23 | 7.05 | 7.06 | 7.01 | 7.47
Total Suspended Solids | mg/L | 3.7 | <3.0 | 3.8 | <3.0 | <3.0 | <3.0
Chloride (Cl) | mg/L | 9.1 | 10.6 | 6.31 | 5.73 | 7.16 | 9.04
Cyanide, Free | mg/L | <0.0050 | <0.0050 | <0.0050 | <0.0050 | <0.0050 | <0.0050
Cyanide, Total | mg/L | <0.0050 | <0.0050 | <0.0050 | <0.0050 | <0.0050 | <0.0050
Ammonia, Total (as N) | mg/L | 0.0266 | 0.159 | 0.023 | <0.0050 | 0.0072 | 0.0091
Nitrate (as N) | mg/L | 0.0221 | 0.0676 | 0.0202 | 0.0237 | 0.0054 | <0.0050
Nitrite (as N) | mg/L | <0.0010 | 0.0094 | <0.0010 | <0.0010 | <0.0010 | <0.0010
Orthophosphate-Dissolved (as P) | mg/L | <0.0010 | <0.0010 | <0.0010 | <0.0010 | <0.0010 | <0.0010
Aluminum (Al)-Total | mg/L | 0.0413 | 0.041 | 0.157 | 0.0698 | 0.0373 | 0.0754
Arsenic (As)-Total | mg/L | 0.00245 | 0.00232 | <0.00050 | <0.00050 | <0.00050 | <0.00050
Cadmium (Cd)-Total | mg/L | 4.12e-05 | 0.000176 | <0.0000050 | <0.0000050 | <0.0000050 | <0.0000050
Calcium (Ca)-Total | mg/L | 5.61 | 5.88 | 2.07 | 2.14 | 2.14 | 3.29
Chromium (Cr)-Total | mg/L | <0.0010 | <0.0010 | <0.0010 | <0.0010 | <0.0010 | <0.0010
Copper (Cu)-Total | mg/L | 5.24 | 3.68 | <0.0010 | 0.0954 | 0.0209 | 0.022
Iron (Fe)-Total | mg/L | 0.749 | 0.539 | 0.587 | 0.372 | 0.182 | 0.189
Lead (Pb)-Total | mg/L | 0.0197 | 0.163 | <0.00050 | 0.00162 | 0.002 | 0.00062
Mercury (Hg)-Total | mg/L | 1.71e-05 | 8.9e-06 | <0.0000050 | <0.0000050 | <0.0000050 | 8.7e-06
Molybdenum (Mo)-Total | mg/L | <0.0010 | <0.0010 | <0.0010 | <0.0010 | <0.0010 | <0.0010
Nickel (Ni)-Total | mg/L | 0.0403 | 0.106 | <0.0010 | <0.0010 | <0.0010 | <0.0010
Phosphorus (P)-Total | mg/L | 0.0142 | 0.0178 | 0.0156 | 0.0093 | 0.0073 | 0.0094
Selenium (Se)-Total | mg/L | 9.5e-05 | 0.000126 | <0.000050 | <0.000050 | <0.000050 | <0.000050
Silver (Ag)-Total | mg/L | 0.000372 | 0.000254 | <0.000020 | <0.000020 | <0.000020 | <0.000020
Thallium (Tl)-Total | mg/L | <0.000010 | <0.000010 | <0.000010 | <0.000010 | <0.000010 | <0.000010
Zinc (Zn)-Total | mg/L | 0.287 | 2.07 | <0.0050 | 0.0479 | 0.0104 | 0.0104
Biochemical Oxygen Demand (BOD5) | mg/L | <2.0 | <2.0 | 5 | 3 | <2.0 | 3
Fecal Coliforms | MPN/100mL | 41 |  | <1 | <1 | <1 | <1
Oil and Grease | mg/L | <5.0 | <5.0 | <5.0 | <5.0 | <5.0 | <5.0
Oil And Grease (Visible Sheen) |  | NO | NO | NO | NO | NO | NO
^ Indicates duplicate sample.

## SNP - BOS2
Sample ID |  | BOS2 | BOS2 ^ | Part D Item 6
ALS ID |  | L2298182-1 | L2298182-2 | Maximum Average Concentration | Maximum Concentration in Any Grab Sample
Date Sampled |  | 6/23/2019 3:10:00 PM | 6/23/2019 3:10:00 PM
Parameter | Units | Water | Water
Conductivity | uS/cm | 182 | 182
Hardness (as CaCO3) | mg/L | 74.1 * | 72.8 *
pH | pH | 7.21 | 7.22 | 6.5-9.0
Total Suspended Solids | mg/L | 6.2 | 6.8 | 15 | 30
Alkalinity, Total (as CaCO3) | mg/L | 10.3 | 10.1
Nitrate (as N) | mg/L | 0.0077 | 0.0068 | 130 | 260
Nitrite (as N) | mg/L | 0.0017 | 0.0013
Sulfate (SO4) | mg/L | 57.8 | 57.7
Aluminum (Al)-Total | mg/L | 0.0398 | 0.0404
Antimony (Sb)-Total | mg/L | 0.00055 | 0.00059
Arsenic (As)-Total | mg/L | 0.0198 | 0.0201 | 0.05 | 0.1
Barium (Ba)-Total | mg/L | <0.020 | <0.020
Beryllium (Be)-Total | mg/L | <0.00010 | <0.00010
Boron (B)-Total | mg/L | <0.10 | <0.10
Cadmium (Cd)-Total | mg/L | 1.5e-05 | 1.69e-05
Calcium (Ca)-Total | mg/L | 18.1 | 18.1
Chromium (Cr)-Total | mg/L | <0.0010 | <0.0010
Cobalt (Co)-Total | mg/L | 0.00607 | 0.00618
Copper (Cu)-Total | mg/L | 0.0083 | 0.0083 | 0.02 | 0.04
Iron (Fe)-Total | mg/L | 0.13 | 0.131
Lead (Pb)-Total | mg/L | 0.00083 | 0.00092 | 0.01 | 0.02
Lithium (Li)-Total | mg/L | 0.0021 | 0.0021
Magnesium (Mg)-Total | mg/L | 7 | 6.73
Manganese (Mn)-Total | mg/L | 0.035 | 0.0348
Mercury (Hg)-Total | mg/L | <0.0000050 | <0.0000050
Molybdenum (Mo)-Total | mg/L | <0.0010 | <0.0010
Nickel (Ni)-Total | mg/L | 0.0084 | 0.0085 | 0.25 | 0.5
Potassium (K)-Total | mg/L | <2.0 | <2.0
Selenium (Se)-Total | mg/L | 0.000139 | 0.000154
Silver (Ag)-Total | mg/L | <0.000020 | <0.000020
Sodium (Na)-Total | mg/L | 2.9 | 2.8
Thallium (Tl)-Total | mg/L | <0.000010 | <0.000010
Tin (Sn)-Total | mg/L | <0.00050 | <0.00050
Titanium (Ti)-Total | mg/L | <0.010 | <0.010
Uranium (U)-Total | mg/L | <0.00020 | <0.00020
Vanadium (V)-Total | mg/L | <0.00050 | <0.00050
Zinc (Zn)-Total | mg/L | 0.377 | 0.378 | 0.3 | 0.6
Oil and Grease | mg/L | <5.0 | <5.0 | 5 | 10
Oil And Grease (Visible Sheen) |  | No | No | No visible sheen | No visible sheen
Phenols (4AAP) | mg/L | <0.0010 | <0.0010
Benzene | mg/L | <0.00050 | <0.00050
Ethylbenzene | mg/L | <0.00050 | <0.00050
Methyl t-butyl ether (MTBE) | mg/L | <0.00050 | <0.00050
Styrene | mg/L | <0.00050 | <0.00050
Toluene | mg/L | <0.00045 | <0.00045
ortho-Xylene | mg/L | <0.00050 | <0.00050
meta- & para-Xylene | mg/L | <0.00050 | <0.00050
Xylenes | mg/L | <0.00075 | <0.00075
4-Bromofluorobenzene (SS) | % | 91.5 | 89.4
1,4-Difluorobenzene (SS) | % | 98.7 | 97.9
TPH10-32 | mg/L | <1.0 | <1.0
2-Bromobenzotrifluoride, EPH-sg | % | 74.8 | 73.6
Acenaphthene | mg/L | <0.000010 | <0.000010
Acenaphthylene | mg/L | <0.000010 | <0.000010
Acridine | mg/L | <0.000010 | <0.000010
Anthracene | mg/L | <0.000010 | <0.000010
Benz(a)anthracene | mg/L | <0.000010 | <0.000010
Benzo(a)pyrene | mg/L | <0.0000050 | <0.0000050
Benzo(b&j)fluoranthene | mg/L | <0.000010 | <0.000010
Benzo(b+j+k)fluoranthene | mg/L | <0.000015 | <0.000015
Benzo(g,h,i)perylene | mg/L | <0.000010 | <0.000010
Benzo(k)fluoranthene | mg/L | <0.000010 | <0.000010
Chrysene | mg/L | <0.000010 | <0.000010
Dibenz(a,h)anthracene | mg/L | <0.0000050 | <0.0000050
Fluoranthene | mg/L | <0.000010 | <0.000010
Fluorene | mg/L | <0.000010 | <0.000010
Indeno(1,2,3-c,d)pyrene | mg/L | <0.000010 | <0.000010
1-Methylnaphthalene | mg/L | <0.000050 | <0.000050
2-Methylnaphthalene | mg/L | <0.000050 | <0.000050
Naphthalene | mg/L | <0.000050 | <0.000050
Phenanthrene | mg/L | <0.000020 | <0.000020
Pyrene | mg/L | <0.000010 | 1.2e-05
Quinoline | mg/L | 9.6e-05 | 9.7e-05
Acridine d9 | % | 106.3 | 103.6
Chrysene d12 | % | 126.7 | 117.8
Naphthalene d8 | % | 103.2 | 101.2
Phenanthrene d10 | % | 107.4 | 103.8
Bold indicates exceedance of Part D Item 6 Maximum Concentration
^ Indicates duplicate sample.

## SNP - BOS3
Sample ID |  | BOS3 | BOS3 | BOS3 | BOS3 | Part D Item 14
ALS ID |  | L2303744-1 | L2306663-1 | L2328791-1 | L2346267-1 | Maximum Allowable Concentration in Any Grab Sample
Date Sampled |  | 2019-07-03 15:40 | 2019-07-08 16:35 | 2019-08-12 15:45 | 2019-09-11 16:00
Parameter | Units | Water | Water | Water | Water
pH |  | 6.94 | 6.35 | 6.67 | 6.68 | 6.0-9.5
Total Suspended Solids | mg/L | <3.0 | 3.8 | 39.4 | 11.6 | 100
Biochemical Oxygen Demand (BOD5) | mg/L | 4 | 3 | 10 | 9 | 80
Fecal Coliforms | MPN/100mL | 2420 | 435 | 2420 | 914 | 10000
Oil and Grease | mg/L | <5.0 | <5.0 | <5.0 | <5.0
Oil And Grease (Visible Sheen) |  | NO | NO | NO | NO | No visible sheen
Bold indicates exceedance of Part D Item 14 Maximum Concentration
^ Indicates duplicate sample.

## SNP - BOS5
Sample ID |  | BOS5 | BOS5 ^ | BOS5 | BOS5 | BOS5 | Part D Item 19
ALS ID |  | L2293967-1 | L2293967-2 | L2307016-1 | L2340655-1 | L2344287-1 | Maximum Concentration in Any Grab Sample
Date Sampled |  | 6/17/2019 2:00:00 PM | 6/17/2019 2:00:00 PM | 7/8/2019 4:45:00 PM | 9/2/2019 3:15:00 PM | 9/7/2019 7:00:00 AM
Parameter | Units | Water | Water | Water | Water | Water
Conductivity | uS/cm | 524 | 527 | 720 | 1070
Hardness (as CaCO3) | mg/L | 255 | 260 | 372 | 609
pH | pH | 7.57 | 7.58 | 7.69 | 8.06 |  | 6.5-9.0
Total Suspended Solids | mg/L | <3.0 | 3.7 | <3.0 | <3.0 |  | 15
Alkalinity, Total (as CaCO3) | mg/L | 32.4 | 32.2 | 45.3 | 69.4
Nitrate (as N) | mg/L | 0.0852 | 0.0903 | <0.0050 | <0.025
Nitrite (as N) | mg/L | 0.0077 | 0.0074 | <0.0010 | <0.0050
Sulfate (SO4) | mg/L | 223 | 223 | 337 | 510
Aluminum (Al)-Total | mg/L | 0.0314 | 0.0439 | 0.0076 | <0.0050
Antimony (Sb)-Total | mg/L | 0.00229 | 0.00226 | <0.00050 | <0.00050
Arsenic (As)-Total | mg/L | 0.132 | 0.133 | 0.0424 | 0.0504 |  | 0.05
Barium (Ba)-Total | mg/L | <0.020 | <0.020 | <0.020 | <0.020
Beryllium (Be)-Total | mg/L | <0.00010 | <0.00010 | <0.00010 | <0.00010
Boron (B)-Total | mg/L | <0.10 | <0.10 | <0.10 | <0.10
Cadmium (Cd)-Total | mg/L | 0.000113 | 0.0001 | 1.59e-05 | <0.0000050
Calcium (Ca)-Total | mg/L | 63.4 | 65.5 | 99.2 | 138
Chromium (Cr)-Total | mg/L | <0.0010 | <0.0010 | <0.0010 | 0.001
Cobalt (Co)-Total | mg/L | 0.0294 | 0.0296 | 0.00116 | 0.00086
Copper (Cu)-Total | mg/L | 0.0044 | 0.0042 | <0.0010 | <0.0010 |  | 0.04
Iron (Fe)-Total | mg/L | 0.284 | 0.285 | 0.261 | 0.246
Lead (Pb)-Total | mg/L | 0.0222 | 0.0227 | 0.00525 | 0.00273 |  | 0.01
Lithium (Li)-Total | mg/L | 0.0025 | 0.0026 | 0.0051 | 0.0098
Magnesium (Mg)-Total | mg/L | 23.5 | 23.4 | 30.3 | 64.5
Manganese (Mn)-Total | mg/L | 0.129 | 0.128 | 0.00264 | 0.00084
Mercury (Hg)-Total | mg/L | 5.2e-06 | 5.9e-06 | <0.0000050 | <0.0000050
Molybdenum (Mo)-Total | mg/L | 0.001 | 0.001 | <0.0010 | <0.0010
Nickel (Ni)-Total | mg/L | 0.0853 | 0.0873 | 0.0057 | 0.0138 |  | 0.5
Potassium (K)-Total | mg/L | 3.3 | 3.4 | 4.8 | 7.7
Selenium (Se)-Total | mg/L | 0.000196 | 0.000181 | 9.2e-05 | 8.3e-05
Silver (Ag)-Total | mg/L | <0.000020 | <0.000020 | <0.000020 | <0.000020
Sodium (Na)-Total | mg/L | 2.9 | 3 | 4.6 | 8.7
Thallium (Tl)-Total | mg/L | <0.000010 | <0.000010 | <0.000010 | <0.000010
Tin (Sn)-Total | mg/L | <0.00050 | <0.00050 | <0.00050 | <0.00050
Titanium (Ti)-Total | mg/L | <0.010 | <0.010 | <0.010 | <0.010
Uranium (U)-Total | mg/L | <0.00020 | <0.00020 | <0.00020 | <0.00020
Vanadium (V)-Total | mg/L | <0.00050 | <0.00050 | <0.00050 | <0.00050
Zinc (Zn)-Total | mg/L | 0.0331 | 0.0324 | 0.0192 | 0.0084 |  | 0.6
Oil and Grease | mg/L | <5.0 | <5.0 | <5.0 | <5.0 |  | 15
Oil And Grease (Visible Sheen) |  | NO | NO | NO | NO |  | No visible sheen
Phenols (4AAP) | mg/L | 0.0011 | <0.0010 | <0.0010 | <0.0010
Benzene | mg/L | <0.00050 | <0.00050 | <0.00050 | <0.00050
Ethylbenzene | mg/L | <0.00050 | <0.00050 | <0.00050 | <0.00050
Methyl t-butyl ether (MTBE) | mg/L | <0.00050 | <0.00050 | <0.00050 | <0.00050
Styrene | mg/L | <0.00050 | <0.00050 | <0.00050 | <0.00050
Toluene | mg/L | <0.00045 | <0.00045 | 0.00144 | <0.00045
ortho-Xylene | mg/L | <0.00050 | <0.00050 | <0.00050 | <0.00050
meta- & para-Xylene | mg/L | <0.00050 | <0.00050 | <0.00050 | <0.00050
Xylenes | mg/L | <0.00075 | <0.00075 | <0.00075 | <0.00075
TPH10-32 | mg/L | <1.0 | <1.0 | <1.0 | *
EPH10-19 | mg/L |  |  |  | * | <0.25 **
EPH19-32 | mg/L |  |  |  | * | <0.25 **
Acenaphthene | mg/L | <0.000010 | <0.000010 | <0.000010 | * | <0.000010
Acenaphthylene | mg/L | <0.000010 | <0.000010 | <0.000010 | * | <0.000010
Acridine | mg/L | <0.000010 | <0.000010 | <0.000010 | * | <0.000010
Anthracene | mg/L | <0.000010 | <0.000010 | <0.000010 | * | <0.000010
Benz(a)anthracene | mg/L | <0.000010 | <0.000010 | <0.000010 | * | <0.000010
Benzo(a)pyrene | mg/L | <0.0000050 | <0.0000050 | <0.0000050 | * | <0.0000050
Benzo(b&j)fluoranthene | mg/L | <0.000010 | <0.000010 | <0.000010 | * | <0.000010
Benzo(b+j+k)fluoranthene | mg/L | <0.000015 | <0.000015 | <0.000015 | * | <0.000015
Benzo(g,h,i)perylene | mg/L | <0.000010 | <0.000010 | <0.000010 | * | <0.000010
Benzo(k)fluoranthene | mg/L | <0.000010 | <0.000010 | <0.000010 | * | <0.000010
Chrysene | mg/L | <0.000010 | <0.000010 | <0.000010 | * | <0.000010
Dibenz(a,h)anthracene | mg/L | <0.0000050 | <0.0000050 | <0.0000050 | * | <0.0000050
Fluoranthene | mg/L | <0.000010 | <0.000010 | <0.000010 | * | <0.000010
Fluorene | mg/L | <0.000010 | <0.000010 | <0.000010 | * | <0.000010
Indeno(1,2,3-c,d)pyrene | mg/L | <0.000010 | <0.000010 | <0.000010 | * | <0.000010
1-Methylnaphthalene | mg/L | <0.000050 | <0.000050 | <0.000050 | * | <0.000050
2-Methylnaphthalene | mg/L | <0.000050 | <0.000050 | <0.000050 | * | <0.000050
Naphthalene | mg/L | <0.000050 | <0.000050 | <0.000050 | * | <0.000050
Phenanthrene | mg/L | <0.000020 | <0.000020 | <0.000020 | * | <0.000020
Pyrene | mg/L | <0.000010 | <0.000010 | <0.000010 | * | <0.000010
Quinoline | mg/L | <0.000080 | <0.000080 | <0.000050 | * | <0.000050
Bold indicates exceedance of Part D Item 19 Maximum Concentration
^ Indicates duplicate sample.
* Incorrect bottles submitted to laboratory for this parameter. Additional sample for these parameters collected September 7, 2019.
** Laboratory analyzed EPH instead of TPH.

## SNP - BOS8
Sample ID |  | BOS8A | BOS8A ^
ALS ID |  | L2301937-1 | L2301937-2
Date Sampled |  | 6/29/2019 2:20:00 PM | 6/29/2019 2:20:00 PM
Parameter | Units | Water | Water
Conductivity | uS/cm | 1030 | 1040
Hardness (as CaCO3) | mg/L | 544 * | 541 *
pH | pH | 7.8 | 7.79
Total Suspended Solids | mg/L | <3.0 | 3.5
Ammonia, Total (as N) | mg/L | 0.0062 | 0.0057
Sulfate (SO4) | mg/L | 395 | 397
Aluminum (Al)-Total | mg/L | 0.009 | 0.0088
Antimony (Sb)-Total | mg/L | 0.00401 | 0.00413
Arsenic (As)-Total | mg/L | 0.0471 | 0.0503
Barium (Ba)-Total | mg/L | 0.025 | 0.025
Beryllium (Be)-Total | mg/L | <0.00010 | <0.00010
Boron (B)-Total | mg/L | 0.1 | 0.1
Cadmium (Cd)-Total | mg/L | 2.22e-05 | 2.45e-05
Calcium (Ca)-Total | mg/L | 136 | 133
Chromium (Cr)-Total | mg/L | <0.0010 | <0.0010
Cobalt (Co)-Total | mg/L | 0.0244 | 0.0286
Copper (Cu)-Total | mg/L | 0.0032 | 0.0031
Iron (Fe)-Total | mg/L | 0.089 | 0.092
Lead (Pb)-Total | mg/L | <0.00050 | <0.00050
Lithium (Li)-Total | mg/L | 0.0068 | 0.0066
Magnesium (Mg)-Total | mg/L | 49.5 | 50.8
Manganese (Mn)-Total | mg/L | 0.0286 | 0.0328
Molybdenum (Mo)-Total | mg/L | 0.0012 | 0.0012
Nickel (Ni)-Total | mg/L | 0.0979 | 0.112
Potassium (K)-Total | mg/L | 6.4 | 6.5
Selenium (Se)-Total | mg/L | 0.000411 | 0.000456
Silver (Ag)-Total | mg/L | <0.000020 | <0.000020
Sodium (Na)-Total | mg/L | 21.1 | 21.7
Thallium (Tl)-Total | mg/L | <0.000010 | <0.000010
Tin (Sn)-Total | mg/L | <0.00050 | <0.00050
Titanium (Ti)-Total | mg/L | <0.010 | <0.010
Uranium (U)-Total | mg/L | <0.00020 | <0.00020
Vanadium (V)-Total | mg/L | 0.00054 | <0.00050
Zinc (Zn)-Total | mg/L | <0.0050 | <0.0050
^ Indicates duplicate sample.

## SNP - BOS9
Sample ID |  | BOS9 | BOS9 ^ | BOS9 | BOS9 ^ | Part D Item 6
ALS ID |  | L2298208-1 | L2298208-2 | L2340684-1 | L2340684-2 | Maximum Average Concentration | Maximum Concentration in Any Grab Sample
Date Sampled |  | 2019-06-23 16:00 | 2019-06-23 16:00 | 2019-09-02 15:00 | 2019-09-02 15:00
Parameter | Units | Water | Water | Water | Water
Conductivity | uS/cm | 44.6 | 45.2 | 1440 | 1450
Hardness (as CaCO3) | mg/L | 14.6 | 14.4 | 573 | 575
pH | pH | 7.47 | 7.38 | 8.39 | 8.4 | 6.5-9.0
Total Suspended Solids | mg/L | 13.3 | 12.9 | 5.2 | 5 | 15 | 30
Ammonia, Total (as N) | mg/L | 0.0379 | 0.0361 | 0.0613 | 0.0611
Chloride (Cl) | mg/L | 2.74 | 2.75 | 222 | 222
Nitrate (as N) | mg/L | 0.0391 | 0.0407 | 2.84 | 2.83 | 130 | 260
Sulfate (SO4) | mg/L | 7.29 | 7.23 | 252 | 251
Aluminum (Al)-Total | mg/L | 1.19 | 0.709 | 0.123 | 0.107
Antimony (Sb)-Total | mg/L | <0.00050 | <0.00050 | 0.00397 | 0.00401
Arsenic (As)-Total | mg/L | 0.0238 | 0.023 | 0.408 | 0.412 | 0.05 | 0.1
Barium (Ba)-Total | mg/L | <0.020 | <0.020 | <0.020 | <0.020
Beryllium (Be)-Total | mg/L | <0.00010 | <0.00010 | <0.00010 | <0.00010
Boron (B)-Total | mg/L | <0.10 | <0.10 | 0.12 | 0.12
Cadmium (Cd)-Total | mg/L | 1.63e-05 | 1.45e-05 | 7.08e-05 | 7.35e-05
Calcium (Ca)-Total | mg/L | 3.7 | 3.63 | 146 | 145
Chromium (Cr)-Total | mg/L | 0.0093 | 0.0361 | 0.0012 | 0.0011
Cobalt (Co)-Total | mg/L | 0.00474 | 0.00466 | 0.102 | 0.103
Copper (Cu)-Total | mg/L | 0.004 | 0.0039 | 0.0264 | 0.0265 | 0.02 | 0.04
Iron (Fe)-Total | mg/L | 0.49 | 0.505 | 0.19 | 0.209
Lead (Pb)-Total | mg/L | 0.00115 | 0.00107 | <0.00050 | <0.00050 | 0.01 | 0.02
Lithium (Li)-Total | mg/L | 0.0012 | 0.0011 | 0.0229 | 0.0227
Magnesium (Mg)-Total | mg/L | 1.3 | 1.28 | 50.7 | 51.8
Manganese (Mn)-Total | mg/L | 0.0178 | 0.0177 | 0.137 | 0.138
Mercury (Hg)-Total | mg/L | <0.0000050 | <0.0000050 | 2.1e-05 | 6.7e-06
Molybdenum (Mo)-Total | mg/L | <0.0010 | <0.0010 | <0.0010 | <0.0010
Nickel (Ni)-Total | mg/L | 0.0113 | 0.011 | 0.406 | 0.402 | 0.25 | 0.5
Potassium (K)-Total | mg/L | <2.0 | <2.0 | 9.1 | 9.2
Selenium (Se)-Total | mg/L | 6.3e-05 | <0.000050 | 0.00151 | 0.00142
Silver (Ag)-Total | mg/L | 2.2e-05 | 2.5e-05 | <0.000020 | <0.000020
Sodium (Na)-Total | mg/L | 2.4 | 2.2 | 72.9 | 73.4
Thallium (Tl)-Total | mg/L | <0.000010 | <0.000010 | <0.000010 | <0.000010
Tin (Sn)-Total | mg/L | <0.00050 | <0.00050 | <0.00050 | 0.00088
Titanium (Ti)-Total | mg/L | 0.011 | <0.010 | <0.010 | <0.010
Uranium (U)-Total | mg/L | <0.00020 | <0.00020 | 0.00427 | 0.00443
Vanadium (V)-Total | mg/L | 0.00466 | 0.0029 | 0.00087 | 0.00065
Zinc (Zn)-Total | mg/L | 0.0107 | 0.0113 | 0.0076 | 0.0063 | 0.3 | 0.6
Oil and Grease | mg/L | <5.0 | <5.0 | <5.0 | <5.0 | 5 | 10
Oil And Grease (Visible Sheen) |  | No | No | No | No | No visible sheen | No visible sheen
Bold indicates exceedance of Part D Item 6 Maximum Concentration
^ Indicates duplicate sample.