## SNP Stations
Station | Description | Status
BOS-1a | Raw water supply intake at Aimaokatalok (Spyder) Lake | Inactive; camp not operational
BOS-1b | Raw water supply intake at Stickleback Lake | Inactive; facility not constructed
BOS-2 | Containment Pond discharge | Seasonally active
BOS-3 | Sewage Treatment Facility treated effluent discharge | Inactive; camp not operational
BOS-4 | Treated sewage effluent at point prior to entry into Aimaokatalok (Spyder) Lake | Seasonally active
BOS-5 | Effluent from the Bulk Fuel Storage Facility prior to discharge to the tundra | Seasonally active
BOS-6 | Effluent from the Landfarm Treatment Facility prior to discharge to the tundra | Inactive; facility decommissioned
BOS-7 | Runoff from the temporary storage area of hydrocarbon contaminated soils prior to discharge to the tundra | Inactive; facility decommissioned
BOS-8 | Seepage/runoff from the ore stockpiles and camp pad, monitored on the tundra to the east of the ore stockpiles | Seasonally active
BOS-9 | Portal Decline, surface water runoff discharged onto the tundra, west of portal | Seasonally active
BOS-10 | Underground Mine Water Sumps, mine water pumped from the underground | Inactive; no underground mining activities

## SNP - BOS2
Sample ID |  | BOS2 | Part D Item 6
ALS ID |  | L2463545-1 | Maximum Average Concentration | Maximum Concentration in Any Grab Sample
Date Sampled |  | 6/18/2020 3:15:00 PM
Parameter | Units | Water
Conductivity | uS/cm | <2.0
Hardness (as CaCO3) | mg/L | 266
pH | pH Units | 7.7 | 6.5-9.0
Total Suspended Solids | mg/L | 5.5 | 15 | 30
Alkalinity, Total (as CaCO3) | mg/L | 105
Chloride (Cl) | mg/L | 8.01
Nitrate (as N) | mg/L | <0.0050 | 130 | 260
Nitrite (as N) | mg/L | 0.0026
Sulfate (SO4) | mg/L | 163
Aluminum (Al)-Total | mg/L | 0.0354
Antimony (Sb)-Total | mg/L | <0.00050
Arsenic (As)-Total | mg/L | 0.0355 | 0.05 | 0.1
Barium (Ba)-Total | mg/L | <0.020
Beryllium (Be)-Total | mg/L | <0.00010
Boron (B)-Total | mg/L | 0.12
Cadmium (Cd)-Total | mg/L | 9.2e-06
Calcium (Ca)-Total | mg/L | 62.1
Chromium (Cr)-Total | mg/L | <0.0010
Cobalt (Co)-Total | mg/L | 0.00176
Copper (Cu)-Total | mg/L | 0.0037 | 0.02 | 0.04
Iron (Fe)-Total | mg/L | 0.263
Lead (Pb)-Total | mg/L | 0.00173 | 0.01 | 0.02
Lithium (Li)-Total | mg/L | 0.0055
Magnesium (Mg)-Total | mg/L | 26.9
Manganese (Mn)-Total | mg/L | 0.00416
Mercury (Hg)-Total | mg/L | <0.0000050
Molybdenum (Mo)-Total | mg/L | <0.0010
Nickel (Ni)-Total | mg/L | 0.0134 | 0.25 | 0.5
Potassium (K)-Total | mg/L | 4.8
Selenium (Se)-Total | mg/L | 0.000153
Silver (Ag)-Total | mg/L | <0.000020
Sodium (Na)-Total | mg/L | 6.9
Strontium (Sr)-Total | mg/L | 0.172
Thallium (Tl)-Total | mg/L | <0.000010
Tin (Sn)-Total | mg/L | <0.00050
Titanium (Ti)-Total | mg/L | <0.010
Uranium (U)-Total | mg/L | <0.00020
Vanadium (V)-Total | mg/L | <0.00050
Zinc (Zn)-Total | mg/L | 0.0344 | 0.3 | 0.6
Oil and Grease | mg/L | <5.0 | 5 | 10
Oil And Grease (Visible Sheen) |  | NO | No visible sheen | No visible sheen
Phenols (4AAP) | mg/L | <0.0010
Benzene | mg/L | <0.00050
Ethylbenzene | mg/L | <0.00050
Methyl t-butyl ether (MTBE) | mg/L | <0.00050
Styrene | mg/L | <0.00050
Toluene | mg/L | <0.00045
ortho-Xylene | mg/L | <0.00050
meta- & para-Xylene | mg/L | <0.00050
Xylenes, Total | mg/L | <0.00075
TPH10-32 | mg/L | <1.0
Acenaphthene | mg/L | <0.000010
Acenaphthylene | mg/L | <0.000010
Acridine | mg/L | <0.000010
Anthracene | mg/L | <0.000010
Benz(a)anthracene | mg/L | <0.000010
Benzo(a)pyrene | mg/L | <0.0000050
Benzo(b&j)fluoranthene | mg/L | <0.000010
Benzo(b+j+k)fluoranthene | mg/L | <0.000015
Benzo(g,h,i)perylene | mg/L | <0.000010
Benzo(k)fluoranthene | mg/L | <0.000010
Chrysene | mg/L | <0.000010
Dibenz(a,h)anthracene | mg/L | <0.0000050
Fluoranthene | mg/L | <0.000010
Fluorene | mg/L | <0.000010
Indeno(1,2,3-c,d)pyrene | mg/L | <0.000010
1-Methylnaphthalene | mg/L | <0.000050
2-Methylnaphthalene | mg/L | <0.000050
Naphthalene | mg/L | <0.000050
Phenanthrene | mg/L | <0.000020
Pyrene | mg/L | <0.000010
Quinoline | mg/L | <0.000050
Bold indicates exceedance of Part D Item 6 Maximum Concentration

## SNP - BOS5
Sample ID |  | BOS5 | BOS5 ^ | Part D Item 19
ALS ID |  | L2462424-1 | L2462424-2 | Maximum Concentration in Any Grab Sample
Date Sampled |  | 2020-06-16 13:20 | 2020-06-16 13:20
Parameter | Units | Water | Water
Conductivity | uS/cm | 757 | 756
Hardness (as CaCO3) | mg/L | 382 | 366
pH | pH Units | 7.94 | 7.95 | 6.5-9.0
Total Suspended Solids | mg/L | <3.0 | <3.0 | 15
Alkalinity, Total (as CaCO3) | mg/L | 58.4 | 58
Nitrate (as N) | mg/L | <0.025 | <0.025
Nitrite (as N) | mg/L | <0.0050 | <0.0050
Chloride (Cl) | mg/L | 9.1
Sulfate (SO4) | mg/L | 324 | 331
Aluminum (Al)-Total | mg/L | 0.0176 | 0.0142
Antimony (Sb)-Total | mg/L | 0.00425 | 0.00422
Arsenic (As)-Total | mg/L | 0.247 | 0.246 | 0.05
Barium (Ba)-Total | mg/L | <0.020 | <0.020
Beryllium (Be)-Total | mg/L | <0.00010 | <0.00010
Boron (B)-Total | mg/L | 0.11 | 0.11
Cadmium (Cd)-Total | mg/L | 5.36e-05 | 5.46e-05
Calcium (Ca)-Total | mg/L | 91.1 | 87.7
Chromium (Cr)-Total | mg/L | <0.0010 | <0.0010
Cobalt (Co)-Total | mg/L | 0.0115 | 0.0113
Copper (Cu)-Total | mg/L | 0.0068 | 0.0066 | 0.04
Iron (Fe)-Total | mg/L | 0.698 | 0.677
Lead (Pb)-Total | mg/L | 0.00924 | 0.00898 | 0.01
Lithium (Li)-Total | mg/L | 0.0064 | 0.0062
Magnesium (Mg)-Total | mg/L | 37.4 | 35.7
Manganese (Mn)-Total | mg/L | 0.01 | 0.00946
Mercury (Hg)-Total | mg/L | <0.0000050 | <0.0000050
Molybdenum (Mo)-Total | mg/L | 0.002 | 0.002
Nickel (Ni)-Total | mg/L | 0.129 | 0.125 | 0.5
Potassium (K)-Total | mg/L | 5.2 | 5
Selenium (Se)-Total | mg/L | 0.000329 | 0.000322
Silver (Ag)-Total | mg/L | <0.000020 | <0.000020
Sodium (Na)-Total | mg/L | 5.6 | 5.4
Strontium (Sr)-Total | mg/L | 0.209
Thallium (Tl)-Total | mg/L | <0.000010 | <0.000010
Tin (Sn)-Total | mg/L | <0.00050 | <0.00050
Titanium (Ti)-Total | mg/L | <0.010 | <0.010
Uranium (U)-Total | mg/L | <0.00020 | <0.00020
Vanadium (V)-Total | mg/L | <0.00050 | <0.00050
Zinc (Zn)-Total | mg/L | 0.0058 | 0.006 | 0.6
Oil and Grease | mg/L | <5.0 | <5.0 | 15
Oil And Grease (Visible Sheen) |  | NO | NO | No visible sheen
Phenols (4AAP) | mg/L | 0.001 | 0.001
Benzene | mg/L | <0.00050 | <0.00050 | 0.37
Ethylbenzene | mg/L | <0.00050 | <0.00050 | 0.91
Methyl t-butyl ether (MTBE) | mg/L | <0.00050 | <0.00050
Styrene | mg/L | <0.00050 | <0.00050
Toluene | mg/L | <0.00045 | <0.00045 | 0.002
ortho-Xylene | mg/L | <0.00050 | <0.00050
meta- & para-Xylene | mg/L | <0.00050 | <0.00050
Xylenes, Total | mg/L | <0.00075 | <0.00075
TPH10-32 | mg/L | <1.0 | <1.0
Acenaphthene | mg/L | <0.000020 | <0.000020
Acenaphthylene | mg/L | <0.000030 | <0.000030
Acridine | mg/L | <0.000010 | <0.000010
Anthracene | mg/L | <0.000010 | <0.000010
Benz(a)anthracene | mg/L | <0.000010 | <0.000010
Benzo(a)pyrene | mg/L | <0.0000050 | <0.0000050
Benzo(b&j)fluoranthene | mg/L | <0.000010 | <0.000010
Benzo(b+j+k)fluoranthene | mg/L | <0.000015 | <0.000015
Benzo(g,h,i)perylene | mg/L | <0.000010 | <0.000010
Benzo(k)fluoranthene | mg/L | <0.000010 | <0.000010
Chrysene | mg/L | <0.000010 | <0.000010
Dibenz(a,h)anthracene | mg/L | <0.0000050 | <0.0000050
Fluoranthene | mg/L | <0.000010 | <0.000010
Fluorene | mg/L | <0.000020 | <0.000020
Indeno(1,2,3-c,d)pyrene | mg/L | <0.000010 | <0.000010
1-Methylnaphthalene | mg/L | <0.00010 | <0.00020
2-Methylnaphthalene | mg/L | <0.000050 | <0.000050
Naphthalene | mg/L | <0.000050 | <0.000050
Phenanthrene | mg/L | <0.000020 | <0.000020
Pyrene | mg/L | <0.000010 | <0.000010
Quinoline | mg/L | <0.00070 | <0.00060
Bold indicates exceedance of Part D Item 19 Maximum Concentration
^ Indicates duplicate sample. Note: Chloride and Total Strontium analysis inadvertently omitted on duplicate sample.

## SNP - BOS8
Sample ID |  | BOS8A | BOS8A^ | BOS8C | BOS8D
ALS ID |  | L2463552-1 | L2463552-2 | L2463552-3 | L2463552-4
Date Sampled |  | 6/18/2020 11:40:00 AM | 6/18/2020 11:40:00 AM | 6/18/2020 12:30:00 PM | 6/18/2020 2:05:00 PM
Parameter | Units | Water | Water | Water | Water
Conductivity | uS/cm | 225 | 224 | 925 | 317
Hardness (as CaCO3) | mg/L | 92.9 | 96 | 401 | 129
pH | pH | 7.47 | 7.48 | 7.77 | 7.59
Total Suspended Solids | mg/L | 34.8 | 38 | 16.2 | 60
Chloride (Cl) | mg/L | 0.0999 | 0.0932 | 0.209 | 0.0205
Ammonia, Total (as N) | mg/L | 5.85 | 5.85 | 124 | 27.5
Sulfate (SO4) | mg/L | 63.8 | 64.2 | 200 | 69.6
Aluminum (Al)-Total | mg/L | 0.365 | 0.418 | 0.588 | 0.944
Antimony (Sb)-Total | mg/L | 0.00257 | 0.00264 | 0.0321 | 0.00506
Arsenic (As)-Total | mg/L | 0.058 | 0.0608 | 0.663 | 0.121
Barium (Ba)-Total | mg/L | <0.020 | <0.020 | <0.020 | <0.020
Beryllium (Be)-Total | mg/L | <0.00010 | <0.00010 | <0.00010 | <0.00010
Boron (B)-Total | mg/L | <0.10 | <0.10 | 0.13 | <0.10
Cadmium (Cd)-Total | mg/L | 1.73e-05 | 1.79e-05 | 1.57e-05 | 2.79e-05
Calcium (Ca)-Total | mg/L | 23.1 | 25.5 | 114 | 38.8
Chromium (Cr)-Total | mg/L | 0.0049 | 0.0055 | 0.0153 | 0.0118
Cobalt (Co)-Total | mg/L | 0.0264 | 0.028 | 0.356 | 0.0302
Copper (Cu)-Total | mg/L | 0.0066 | 0.0071 | 0.0041 | 0.0101
Iron (Fe)-Total | mg/L | 0.947 | 1.02 | 1.39 | 1.79
Lead (Pb)-Total | mg/L | 0.00102 | 0.00114 | 0.00074 | 0.00228
Lithium (Li)-Total | mg/L | 0.0019 | 0.002 | 0.0243 | 0.008
Magnesium (Mg)-Total | mg/L | 8.91 | 9.23 | 29.6 | 9.81
Manganese (Mn)-Total | mg/L | 0.049 | 0.0505 | 0.112 | 0.0483
Molybdenum (Mo)-Total | mg/L | <0.0010 | <0.0010 | 0.0025 | 0.0019
Nickel (Ni)-Total | mg/L | 0.0674 | 0.072 | 0.46 | 0.0553
Potassium (K)-Total | mg/L | <2.0 | <2.0 | 8 | 2.5
Selenium (Se)-Total | mg/L | 0.000213 | 0.000188 | 0.00124 | 0.000379
Silver (Ag)-Total | mg/L | 3e-05 | 3.6e-05 | 3.2e-05 | 8.1e-05
Sodium (Na)-Total | mg/L | 3.7 | 3.9 | 12.4 | 5.5
Strontium (Sr)-Total | mg/L | 0.053 | 0.0572 | 0.694 | 0.185
Thallium (Tl)-Total | mg/L | <0.000010 | <0.000010 | <0.000010 | <0.000010
Tin (Sn)-Total | mg/L | <0.00050 | <0.00050 | <0.00050 | <0.00050
Titanium (Ti)-Total | mg/L | <0.010 | <0.010 | <0.010 | <0.010
Uranium (U)-Total | mg/L | <0.00020 | <0.00020 | <0.00020 | <0.00020
Vanadium (V)-Total | mg/L | 0.00157 | 0.00169 | 0.00347 | 0.00375
Zinc (Zn)-Total | mg/L | 0.0073 | 0.0075 | <0.0050 | 0.0142
^ Indicates duplicate sample.
Sampling Locations:
BOS8A - 13W 0441232 7505521
BOS8C - 13W 0441341 7505412
BOS8D - 13W 0441353 7505382

## SNP - BOS9
Sample ID |  | BOS9 | BOS9 | BOS9^ | Part D Item 6
ALS ID |  | L2466875-1 | L2490477-1 | L2490477-2 | Maximum Average Concentration | Maximum Concentration in Any Grab Sample
Date Sampled |  | 2020-06-24 12:00 | 2020-08-17 15:25 | 2020-08-17 15:25
Parameter | Units | Water | Water | Water
Conductivity | uS/cm | 59.7 | 527 | 527
Hardness (as CaCO3) | mg/L |  | 180 | 180
pH | pH Units | 6.92 | 7.78 | 7.8 | 6.5-9.0
Total Suspended Solids | mg/L | 14.2 | <3.0 | <3.0 | 15 | 30
Ammonia, Total (as N) | mg/L | <0.0050 | 0.0071 | 0.0065
Chloride (Cl) | mg/L | 6.96 | 73 | 73
Nitrate (as N) | mg/L | 0.0545 | 0.636 | 0.639 | 130 | 260
Sulfate (SO4) | mg/L | 6.47 | 92 | 92
Aluminum (Al)-Total | mg/L | 1.06 | 0.0521 | 0.0441
Antimony (Sb)-Total | mg/L | 0.00057 | 0.00179 | 0.00175
Arsenic (As)-Total | mg/L | 0.0356 | 0.0995 | 0.1 | 0.05 | 0.1
Barium (Ba)-Total | mg/L | 0.00529 | 0.00508 | 0.00514
Beryllium (Be)-Total | mg/L | <0.00010 | <0.00010 | <0.00010
Boron (B)-Total | mg/L | 0.015 | 0.063 | 0.063
Cadmium (Cd)-Total | mg/L | 1.19e-05 | 1.46e-05 | 1.36e-05
Calcium (Ca)-Total | mg/L | 4.53 | 45.9 | 46
Chromium (Cr)-Total | mg/L | 0.00938 | 0.00049 | 0.00057
Cobalt (Co)-Total | mg/L | 0.00616 | 0.0203 | 0.0205
Copper (Cu)-Total | mg/L | 0.00433 | 0.00676 | 0.00475 | 0.02 | 0.04
Iron (Fe)-Total | mg/L | 0.618 | 0.204 | 0.21
Lead (Pb)-Total | mg/L | 0.0011 | 0.000167 | 0.000158 | 0.01 | 0.02
Lithium (Li)-Total | mg/L | 0.0012 | 0.0074 | 0.0074
Magnesium (Mg)-Total | mg/L | 1.63 | 15.9 | 15.9
Manganese (Mn)-Total | mg/L | 0.0233 | 0.0341 | 0.0347
Mercury (Hg)-Total | mg/L | <0.0000050 | <0.0000050 | <0.0000050
Molybdenum (Mo)-Total | mg/L | 0.000693 | 0.000913 | 0.000922
Nickel (Ni)-Total | mg/L | 0.0162 | 0.0827 | 0.0827 | 0.25 | 0.5
Potassium (K)-Total | mg/L | 1.03 | 3.77 | 3.86
Selenium (Se)-Total | mg/L | <0.000050 | 0.00045 | 0.000457
Silver (Ag)-Total | mg/L | 3.1e-05 | <0.000010 | <0.000010
Sodium (Na)-Total | mg/L | 3.21 | 23.4 | 23.7
Strontium (Sr)-Total | mg/L | 0.0156 | 0.253 | 0.26
Thallium (Tl)-Total | mg/L | <0.000010 | <0.000010 | <0.000010
Tin (Sn)-Total | mg/L | 0.00011 | <0.00010 | <0.00010
Titanium (Ti)-Total | mg/L | 0.0071 | 0.00038 | 0.00039
Uranium (U)-Total | mg/L | 1.7e-05 | 0.000901 | 0.000897
Vanadium (V)-Total | mg/L | 0.00398 | <0.00050 | <0.00050
Zinc (Zn)-Total | mg/L | 0.0085 | 0.004 | 0.0035 | 0.3 | 0.6
Oil and Grease | mg/L | <5.0 | <5.0 | <5.0 | 5 | 10
Oil And Grease (Visible Sheen) |  | No | No | No | No visible sheen | No visible sheen
Bold indicates exceedance of Part D Item 6 Maximum Concentration
^ Indicates duplicate sample.