## SNP Stations
Station | Description | Status
BOS-1a | Raw water supply intake at Aimaokatalok (Spyder) Lake | Active
BOS-1b | Raw water supply intake at Stickleback Lake | Inactive; facility not constructed
BOS-2 | Containment Pond discharge | Seasonally active
BOS-3 | Sewage Treatment Facility treated effluent discharge | Active
BOS-4 | Treated sewage effluent at point prior to entry into Aimaokatalok (Spyder) Lake | Seasonally active
BOS-5 | Effluent from the Bulk Fuel Storage Facility prior to discharge to the tundra | Seasonally active
BOS-6 | Effluent from the Landfarm Treatment Facility prior to discharge to the tundra | Inactive; facility decommissioned
BOS-7 | Runoff from the temporary storage area of hydrocarbon contaminated soils prior to discharge to the tundra | Inactive: facility decommissioned
BOS-8 | Seepage/runoff from the ore stockpiles and camp pad, monitored on the tundra to the east of the ore stockpiles | Seasonally active
BOS-9 | Portal Decline, surface water runoff discharged onto the tundra, west of portal | Seasonally active
BOS-10 | Underground Mine Water Sumps, mine water pumped from the underground | Inactive; no underground mining activities

## SNP - BOS2
Sample ID |  | BOS2 | BOS2 | BOS2 | Part D Item 6
ALS ID |  | YL2100665-001 | YL2100795-001 | YL2101193-001 | Maximum Average Concentration | Maximum Concentration in Any Grab Sample
Date Sampled |  | 2021-06-28 13:10 | 2021-07-18 15:15 | 2021-09-05 13:34
Parameter | Units | Water | Water | Water
Conductivity | uS/cm | 200 | 1020 | 1110
Hardness (as CaCO3) | mg/L | 82.2 | 563 | 625
pH | pH | 7.32 | 7.48 | 6.7 | 6.5-9.0
Total Suspended Solids | mg/L | <3.0 | 6.9 | 79.5 | 15 | 30
Alkalinity, Total (as CaCO3) | mg/L | 17.4 | 61 | 35.3
Chloride (Cl) | mg/L | 7.4 | 13.2 | 15
Nitrate (as N) | mg/L | <0.0050 | <0.0250 | <0.0250 | 130 | 260
Nitrite (as N) | mg/L | <0.0010 | <0.0050 | <0.0050
Sulfate (SO4) | mg/L | 60.9 | 464 | 543
Aluminum (Al)-Total | mg/L | 0.095 | 0.0195 | 0.0825
Antimony (Sb)-Total | mg/L | 0.00055 | 0.00017 | 0.0003
Arsenic (As)-Total | mg/L | 0.0271 | 0.0556 | 0.0391 | 0.05 | 0.1
Barium (Ba)-Total | mg/L | 0.00352 | 0.00043 | 0.00166
Beryllium (Be)-Total | mg/L | <0.000100 | <0.000100 | <0.000100
Boron (B)-Total | mg/L | 0.027 | 0.147 | 0.103
Cadmium (Cd)-Total | mg/L | 1.35e-05 | 2.21e-05 | 2.73e-05
Calcium (Ca)-Total | mg/L | 18.5 | 142 | 156
Chromium (Cr)-Total | mg/L | 0.00065 | <0.00050 | <0.00050
Cobalt (Co)-Total | mg/L | 0.00639 | 0.00272 | 0.0116
Copper (Cu)-Total | mg/L | 0.00358 | 0.00204 | 0.00736 | 0.02 | 0.04
Iron (Fe)-Total | mg/L | 0.166 | 0.578 | 0.737
Lead (Pb)-Total | mg/L | 0.000329 | 0.0053 | 0.0015 | 0.01 | 0.02
Lithium (Li)-Total | mg/L | 0.0017 | 0.0074 | 0.008
Magnesium (Mg)-Total | mg/L | 8.75 | 50.7 | 57.3
Manganese (Mn)-Total | mg/L | 0.0142 | 0.0128 | 0.0632
Mercury (Hg)-Total | mg/L | <0.0000050 | <0.0000050 | <0.0000250
Molybdenum (Mo)-Total | mg/L | 0.000517 | 5.4e-05 | 5.5e-05
Nickel (Ni)-Total | mg/L | 0.0222 | 0.0196 | 0.068 | 0.25 | 0.5
Potassium (K)-Total | mg/L | 1.49 | 5.83 | 6.37
Selenium (Se)-Total | mg/L | 9.2e-05 | 0.000224 | 0.000252
Silver (Ag)-Total | mg/L | <0.000020 | <0.000010 | 3.1e-05
Sodium (Na)-Total | mg/L | 4.04 | 6.98 | 8.23
Strontium (Sr)-Total | mg/L | 0.0567 | 0.43 | 0.444
Thallium (Tl)-Total | mg/L | <0.000010 | <0.000010 | <0.000010
Tin (Sn)-Total | mg/L | <0.00010 | <0.00010 | 0.00011
Titanium (Ti)-Total | mg/L | 0.00068 | 0.00094 | <0.00030
Uranium (U)-Total | mg/L | 1.5e-05 | <0.000010 | 3.2e-05
Vanadium (V)-Total | mg/L | <0.00050 | <0.00050 | <0.00050
Zinc (Zn)-Total | mg/L | 0.0923 | 0.0437 | 0.125 | 0.3 | 0.6
Oil and Grease | mg/L | <5.0 | <5.0 | <5.0 | 5 | 10
Oil And Grease (Visible Sheen) |  | Absent | Absent | Absent | No visible sheen | No visible sheen
Phenols (4AAP) | mg/L | <0.0010 | <0.0010 | <0.0100
Benzene | mg/L | <0.00050 | <0.00050 | <0.00050
Ethylbenzene | mg/L | <0.00050 | <0.00050 | <0.00050
Methyl t-butyl ether (MTBE) | mg/L | <0.00050 | <0.00050 | <0.00050
Styrene | mg/L | <0.00050 | <0.00050 | <0.00050
Toluene | mg/L | <0.00050 | <0.00050 | <0.00050
Xylenes | mg/L | <0.00075 | <0.00075 | <0.00075
Acenaphthene | mg/L | <0.000010 | <0.000010 | <0.000010
Acenaphthylene | mg/L | <0.000010 | <0.00075 | <0.000010
Acridine | mg/L | <0.000010 | <0.000010 | <0.000010
Anthracene | mg/L | <0.000010 | <0.000010 | <0.000010
Benz(a)anthracene | mg/L | <0.000010 | <0.000010 | <0.000010
Benzo(a)pyrene | mg/L | <0.0000050 | <0.000010 | <0.0000050
Benzo(b+j+k)fluoranthene | mg/L | <0.000015 | <0.000010 | <0.000015
Benzo(g,h,i)perylene | mg/L | <0.000010 | <0.000010 | <0.000010
Benzo(k)fluoranthene | mg/L | <0.000010 | <0.0000050 | <0.000010
Chrysene | mg/L | <0.000010 | <0.000010 | <0.000010
Dibenz(a,h)anthracene | mg/L | <0.0000050 | <0.000015 | <0.0000050
Fluoranthene | mg/L | <0.000010 | <0.000010 | <0.000010
Fluorene | mg/L | <0.000010 | <0.000010 | <0.000010
Indeno(1,2,3-c,d)pyrene | mg/L | <0.000010 | <0.000010 | <0.000010
Naphthalene | mg/L | <0.000050 | <0.0000050 | <0.000050
Phenanthrene | mg/L | <0.000020 | <0.000010 | <0.000020
Pyrene | mg/L | <0.000010 | <0.000010 | <0.000010
Quinoline | mg/L | <0.000050 | <0.000010 | <0.000050
Bold indicates exceedance of Part D Item 6 Maximum Concentration

## SNP - BOS5
Sample ID |  | BOS5 | Part D Item 19
ALS ID |  | YL2100666-001 | Maximum Concentration in Any Grab Sample
Date Sampled |  | 2021-06-28 16:20
Parameter | Units | Water
Conductivity | uS/cm | 1060
Hardness (as CaCO3) | mg/L | 589
pH | pH Units | 7.87 | 6.5-9.0
Total Suspended Solids | mg/L | <3.0 | 15
Alkalinity, Total (as CaCO3) | mg/L | 71.1
Nitrate (as N) | mg/L | <0.0250
Nitrite (as N) | mg/L | <0.0050
Chloride (Cl) | mg/L | 17.7
Sulfate (SO4) | mg/L | 497
Aluminum (Al)-Total | mg/L | 0.0069
Antimony (Sb)-Total | mg/L | 0.00026
Arsenic (As)-Total | mg/L | 0.113 | 0.05
Barium (Ba)-Total | mg/L | 0.0005
Beryllium (Be)-Total | mg/L | <0.000100
Boron (B)-Total | mg/L | 0.073
Cadmium (Cd)-Total | mg/L | 3.04e-05
Calcium (Ca)-Total | mg/L | 145
Chromium (Cr)-Total | mg/L | <0.00050
Cobalt (Co)-Total | mg/L | 0.00234
Copper (Cu)-Total | mg/L | 0.00347 | 0.04
Iron (Fe)-Total | mg/L | 0.655
Lead (Pb)-Total | mg/L | 0.0162 | 0.01
Lithium (Li)-Total | mg/L | 0.0073
Magnesium (Mg)-Total | mg/L | 55.2
Manganese (Mn)-Total | mg/L | 0.00428
Mercury (Hg)-Total | mg/L | <0.0000050
Molybdenum (Mo)-Total | mg/L | 6.1e-05
Nickel (Ni)-Total | mg/L | 0.0276 | 0.5
Potassium (K)-Total | mg/L | 5.35
Selenium (Se)-Total | mg/L | 0.000267
Silver (Ag)-Total | mg/L | <0.000010
Sodium (Na)-Total | mg/L | 7.22
Strontium (Sr)-Total | mg/L | 0.416
Thallium (Tl)-Total | mg/L | <0.000010
Tin (Sn)-Total | mg/L | <0.00010
Titanium (Ti)-Total | mg/L | <0.00030
Uranium (U)-Total | mg/L | <0.000010
Vanadium (V)-Total | mg/L | <0.00050
Zinc (Zn)-Total | mg/L | 0.0154 | 0.6
Oil and Grease | mg/L | <5.0 | 15
Oil And Grease (Visible Sheen) |  | Absent | No visible sheen
Benzene | mg/L | <0.00050 | 0.37
Ethylbenzene | mg/L | <0.00050 | 0.91
Methyl t-butyl ether (MTBE) | mg/L | <0.00050
Styrene | mg/L | <0.00050
Toluene | mg/L | <0.00050 | 0.002
Xylenes, Total | mg/L | <0.00075
Acenaphthene | mg/L | <0.000010
Acenaphthylene | mg/L | <0.000010
Acridine | mg/L | <0.000010
Anthracene | mg/L | <0.000010
Benz(a)anthracene | mg/L | <0.000010
Benzo(a)pyrene | mg/L | <0.0000050
Benzo(b+j+k)fluoranthene | mg/L | <0.000015
Benzo(g,h,i)perylene | mg/L | <0.000010
Benzo(k)fluoranthene | mg/L | <0.000010
Chrysene | mg/L | <0.000010
Dibenz(a,h)anthracene | mg/L | <0.0000050
Fluoranthene | mg/L | <0.000010
Fluorene | mg/L | <0.000010
Indeno(1,2,3-c,d)pyrene | mg/L | <0.000010
Naphthalene | mg/L | <0.000050
Phenanthrene | mg/L | <0.000020
Pyrene | mg/L | <0.000010
Quinoline | mg/L | <0.000050
Bold indicates exceedance of Part D Item 19 Maximum Concentration
^ Indicates duplicate sample.

## SNP - BOS8
Sample ID |  | BOS8A | BOS8A^ | BOS-8B | BOS-8D
ALS ID |  | YL2100668-002 | YL2100668-001 | YL2100668-003 | YL2100668-004
Date Sampled |  | 2021-06-28 13:45 | 2021-06-28 13:45 | 2021-06-28 14:30 | 2021-06-28 14:50
Parameter | Units | Water | Water | Water | Water
Conductivity | uS/cm | 800 | 786 | 580 | 1240
Hardness (as CaCO3) | mg/L | 395 | 389 | 276 | 635
pH | pH | 7.89 | 7.9 | 7.9 | 7.97
Total Suspended Solids | mg/L | 5.4 | 5.2 | 14.4 | 130
Ammonia, Total (as N) | mg/L | 0.0139 | 0.0101 | 1.02 | 0.259
Sulfate (SO4) | mg/L | 329 | 330 | 198 | 396
Aluminum (Al)-Total | mg/L | 0.134 | 0.108 | 0.166 | 1.31
Antimony (Sb)-Total | mg/L | 0.00388 | 0.00381 | 0.0278 | 0.0282
Arsenic (As)-Total | mg/L | 0.0478 | 0.0472 | 1.52 | 0.594
Barium (Ba)-Total | mg/L | 0.00954 | 0.00948 | 0.00709 | 0.0251
Beryllium (Be)-Total | mg/L | <0.000020 | <0.000020 | <0.000020 | <0.000020
Boron (B)-Total | mg/L | 0.059 | 0.058 | 0.142 | 0.184
Cadmium (Cd)-Total | mg/L | 3.65e-05 | 1.21e-05 | 1.65e-05 | 1.01e-05
Calcium (Ca)-Total | mg/L | 98.4 | 97.1 | 68.3 | 179
Chromium (Cr)-Total | mg/L | 0.00119 | 0.00099 | 0.00262 | 0.0286
Cobalt (Co)-Total | mg/L | 0.0561 | 0.0552 | 0.147 | 0.426
Copper (Cu)-Total | mg/L | 0.00596 | 0.00576 | 0.001 | 0.00388
Iron (Fe)-Total | mg/L | 0.105 | 0.1 | 0.185 | 1.47
Lead (Pb)-Total | mg/L | 0.000155 | 0.00015 | 0.000275 | 0.00144
Lithium (Li)-Total | mg/L | 0.0049 | 0.0049 | 0.0129 | 0.0388
Magnesium (Mg)-Total | mg/L | 36.3 | 35.6 | 25.7 | 45.6
Manganese (Mn)-Total | mg/L | 0.0534 | 0.0522 | 0.0294 | 0.112
Molybdenum (Mo)-Total | mg/L | 0.000663 | 0.000654 | 0.00188 | 0.00292
Nickel (Ni)-Total | mg/L | 0.176 | 0.173 | 0.205 | 0.489
Potassium (K)-Total | mg/L | 3.97 | 3.89 | 6.14 | 9.39
Selenium (Se)-Total | mg/L | 0.000451 | 0.000423 | 0.00118 | 0.00203
Silver (Ag)-Total | mg/L | 1.6e-05 | 1.8e-05 | <0.000010 | 4.5e-05
Sodium (Na)-Total | mg/L | 13.5 | 13.3 | 5.25 | 19.3
Strontium (Sr)-Total | mg/L | 0.239 | 0.234 | 0.34 | 1.11
Thallium (Tl)-Total | mg/L | <0.000010 | <0.000010 | <0.000010 | <0.000010
Tin (Sn)-Total | mg/L | <0.00010 | <0.00010 | <0.00010 | <0.00010
Titanium (Ti)-Total | mg/L | <0.00120 | <0.00060 | <0.00270 | <0.0108
Uranium (U)-Total | mg/L | 0.000156 | 0.000153 | 8.9e-05 | 0.000246
Vanadium (V)-Total | mg/L | 0.00065 | 0.00086 | 0.00199 | 0.0066
Zinc (Zn)-Total | mg/L | 0.0099 | <0.0030 | 0.0097 | 0.0034
^ Indicates duplicate sample.
Sampling Locations:
BOS8A - 13W 441232 7505523
BOS8B - 13W 441264 7505469
BOS8D - 13W 441356 7505403

## SNP - BOS9
Sample ID |  | BOS9 | BOS9^ | Part D Item 6
ALS ID |  | YL2100796-001 | YL2100796-002 | Maximum Average Concentration | Maximum Concentration in Any Grab Sample
Date Sampled |  | 2021-07-18 10:55 | 2021-07-18 10:55
Parameter | Units | Water | Water
Conductivity | uS/cm | 397 | 400
pH | pH | 7.49 | 7.47 | 6.5-9.0
Total Suspended Solids | mg/L | <3.0 | <3.0 | 15 | 30
Ammonia, Total (as N) | mg/L | 0.0326 | 0.0309
Chloride (Cl) | mg/L | 51.1 | 51
Nitrate (as N) | mg/L | 0.343 | 0.342 | 130 | 260
Sulfate (SO4) | mg/L | 69.6 | 69.4
Aluminum (Al)-Total | mg/L | 0.0118 | 0.0132
Antimony (Sb)-Total | mg/L | 0.00098 | 0.00096
Arsenic (As)-Total | mg/L | 0.0216 | 0.0216 | 0.05 | 0.1
Barium (Ba)-Total | mg/L | 0.00409 | 0.00424
Beryllium (Be)-Total | mg/L | <0.000100 | <0.000100
Boron (B)-Total | mg/L | 0.046 | 0.048
Cadmium (Cd)-Total | mg/L | 1.46e-05 | 1.58e-05
Calcium (Ca)-Total | mg/L | 36.5 | 36.7
Chromium (Cr)-Total | mg/L | <0.00050 | <0.00050
Cobalt (Co)-Total | mg/L | 0.0125 | 0.0126
Copper (Cu)-Total | mg/L | 0.00167 | 0.0017 | 0.02 | 0.04
Iron (Fe)-Total | mg/L | 0.09 | 0.095
Lead (Pb)-Total | mg/L | 8.1e-05 | 8.9e-05 | 0.01 | 0.02
Lithium (Li)-Total | mg/L | 0.0051 | 0.0052
Magnesium (Mg)-Total | mg/L | 12.1 | 12.2
Manganese (Mn)-Total | mg/L | 0.0461 | 0.0463
Mercury (Hg)-Total | mg/L | <0.0000050 | <0.0000050
Molybdenum (Mo)-Total | mg/L | 0.000408 | 0.000405
Nickel (Ni)-Total | mg/L | 0.0425 | 0.0426 | 0.25 | 0.5
Potassium (K)-Total | mg/L | 2.52 | 2.52
Selenium (Se)-Total | mg/L | 0.000311 | 0.000239
Silver (Ag)-Total | mg/L | <0.000010 | <0.000010
Sodium (Na)-Total | mg/L | 17.6 | 17.7
Thallium (Tl)-Total | mg/L | <0.000010 | <0.000010
Tin (Sn)-Total | mg/L | <0.00010 | <0.00010
Titanium (Ti)-Total | mg/L | <0.00030 | <0.00030
Uranium (U)-Total | mg/L | 0.000458 | 0.000462
Vanadium (V)-Total | mg/L | <0.00050 | <0.00050
Zinc (Zn)-Total | mg/L | <0.0030 | 0.0032 | 0.3 | 0.6
Oil and Grease | mg/L | <5.0 | <5.0 | 5 | 10
Oil And Grease (Visible Sheen) |  | Absent | Absent | No visible sheen | No visible sheen
Bold indicates exceedance of Part D Item 6 Maximum Concentration
^ Indicates duplicate sample.