## SNP Stations
Station | Description | Status
BOS-1a | Raw water supply intake at Aimaokatalok (Spyder) Lake | Active
BOS-1b | Raw water supply intake at Stickleback Lake | Inactive; facility not constructed
BOS-2 | Containment Pond discharge | Seasonally active. No discharge
BOS-3 | Sewage Treatment Facility treated effluent discharge | Seasonally active. No discharge
BOS-4 | Treated sewage effluent at point prior to entry into Aimaokatalok (Spyder) Lake | Inactive; facility decommissioned
BOS-5 | Effluent from the Bulk Fuel Storage Facility prior to discharge to the tundra | Seasonally active. No discharge
BOS-6 | Effluent from the Landfarm Treatment Facility prior to discharge to the tundra | Inactive; facility decommissioned
BOS-7 | Runoff from the temporary storage area of hydrocarbon contaminated soils prior to discharge to the tundra | Inactive: facility decommissioned
BOS-8 | Seepage/runoff from the ore stockpiles and camp pad, monitored on the tundra to the east of the ore stockpiles | Seasonally active
BOS-9 | Portal Decline, surface water runoff discharged onto the tundra, west of portal | Seasonally active
BOS-10 | Underground Mine Water Sumps, mine water pumped from the underground | Inactive; no underground mining activities

## SNP - BOS1a & BMS-6
Sample ID |  | BOS1A
ALS ID |  | YL2200858-001
Date Sampled |  | 2022-07-06 16:10
Parameter | Units
pH | pH | 7.1
Total Suspended Solids | mg/L | < 3.0
Chloride (Cl) | mg/L | 8.31
Ammonia, Total (as N) | mg/L | < 0.0050
Nitrate (as N) | mg/L | < 0.0050
Nitrite (as N) | mg/L | < 0.0010
Orthophosphate-Dissolved (as P) | mg/L | 0.001
Phosphorus, total | mg/L | 0.0121
Cyanide, Free | mg/L | < 0.0050
Cyanide, Total | mg/L | < 0.0050
Aluminum (Al)-Total | mg/L | 0.0386
Arsenic (As)-Total | mg/L | 0.00019
Cadmium (Cd)-Total | mg/L | < 0.0000050
Calcium (Ca)-Total | mg/L | 2.44
Chromium (Cr)-Total | mg/L | < 0.00050
Copper (Cu)-Total | mg/L | 0.00086
Iron (Fe)-Total | mg/L | 0.112
Lead (Pb)-Total | mg/L | < 0.000050
Mercury (Hg)-Total | mg/L | < 0.0000050
Molybdenum (Mo)-Total | mg/L | < 0.000050
Nickel (Ni)-Total | mg/L | < 0.00050
Selenium (Se)-Total | mg/L | < 0.000050
Silver (Ag)-Total | mg/L | < 0.000010
Thallium (Tl)-Total | mg/L | < 0.000010
Zinc (Zn)-Total | mg/L | < 0.0030
Oil and Grease | mg/L | < 5.0
Oil And Grease (Visible Sheen) |  | Absent

## SNP - BOS2
Sample ID |  | BOS2 | BOS2^ | BOS2 | Part D Item 6
ALS ID |  | YL2200612-002 | YL2200612-001 | YL2200860-001 | Maximum Average Concentration | Maximum Concentration in Any Grab Sample
Date Sampled |  | 2022-06-06 10:15 | 2022-06-06 10:15 | 2022-07-06 14:25
Parameter | Units
Conductivity | uS/cm | 0.00906 | 0.00904 | 0.00476
Hardness (as CaCO3) | mg/L |  |  | 349
pH | pH | 7.46 | 7.4 | 6.82 | 6.5-9.0
Total Suspended Solids | mg/L | 27.3 | 25.7 | 18.6 | 15 | 30
Alkalinity, Total (as CaCO3) | mg/L |  |  | 23.1
Chloride (Cl) | mg/L |  |  | 76.5
Nitrate (as N) | mg/L | < 0.0050 | < 0.0050 | < 0.0250 | 130 | 260
Nitrite (as N) | mg/L | < 0.0010 | < 0.0010 | < 0.0050
Sulfate (SO4) | mg/L |  |  | 238
Aluminum (Al)-Total | mg/L | 0.0717 | 0.219 | 0.0798
Antimony (Sb)-Total | mg/L | 0.00083 | 0.00085 | 0.00169
Arsenic (As)-Total | mg/L | 0.05 | 0.0506 | 0.0685 | 0.05 | 0.1
Barium (Ba)-Total | mg/L | 0.00609 | 0.00632 | 0.0123
Beryllium (Be)-Total | mg/L | < 0.000020 | < 0.000020 | < 0.000100
Boron (B)-Total | mg/L | 0.049 | 0.049 | 0.117
Cadmium (Cd)-Total | mg/L | 1.34e-05 | 1.16e-05 | 8.8e-06
Calcium (Ca)-Total | mg/L | 74.1 | 73.2 | 97.8
Chromium (Cr)-Total | mg/L | < 0.00050 | 0.00107 | 0.0011
Cobalt (Co)-Total | mg/L | 0.00906 | 0.00904 | 0.00476
Copper (Cu)-Total | mg/L | 0.00555 | 0.00562 | 0.00682 | 0.02 | 0.04
Iron (Fe)-Total | mg/L | 0.624 | 0.645 | 0.233
Lead (Pb)-Total | mg/L | 0.00103 | 0.00102 | 0.000506 | 0.01 | 0.02
Lithium (Li)-Total | mg/L | 0.0034 | 0.0034 | 0.0052
Magnesium (Mg)-Total | mg/L | 21.6 | 21.8 | 25.4
Manganese (Mn)-Total | mg/L | 0.0408 | 0.0419 | 0.0144
Mercury (Hg)-Total | mg/L | < 0.0000050 | < 0.0000050 | < 0.0000050
Molybdenum (Mo)-Total | mg/L | 0.000641 | 0.00067 | 0.00124
Nickel (Ni)-Total | mg/L | 0.0351 | 0.0353 | 0.0274 | 0.25 | 0.5
Potassium (K)-Total | mg/L | 2.36 | 2.39 | 2.8
Selenium (Se)-Total | mg/L | 0.000143 | 0.000121 | 0.000217
Silver (Ag)-Total | mg/L | 1.1e-05 | 1.4e-05 | 2e-05
Sodium (Na)-Total | mg/L | 4.28 | 4.34 | 5.9
Strontium (Sr)-Total | mg/L | 0.153 | 0.156 | 0.232
Thallium (Tl)-Total | mg/L | < 0.000010 | < 0.000010 | < 0.000010
Tin (Sn)-Total | mg/L | < 0.00010 | < 0.00010 | < 0.00010
Titanium (Ti)-Total | mg/L | 0.00043 | < 0.00180 | < 0.00030
Uranium (U)-Total | mg/L | 6.7e-05 | 6.9e-05 | 2.2e-05
Vanadium (V)-Total | mg/L | < 0.00050 | 0.00091 | 0.00072
Zinc (Zn)-Total | mg/L | 0.0524 | 0.0527 | 0.0345 | 0.3 | 0.6
Oil and Grease | mg/L | < 5.0 | < 5.0 | < 5.0 | 5 | 10
Oil And Grease (Visible Sheen) |  | Absent | Absent | Absent | No visible sheen | No visible sheen
Phenols (4AAP) | mg/L |  |  | < 0.0010
Benzene | mg/L |  |  | < 0.00050
Ethylbenzene | mg/L |  |  | < 0.00050
Methyl t-butyl ether (MTBE) | mg/L |  |  | < 0.00050
Styrene | mg/L |  |  | < 0.00050
Toluene | mg/L |  |  | < 0.00050
Xylenes | mg/L |  |  | < 0.00075
Acenaphthene | mg/L |  |  | < 0.000010
Acenaphthylene | mg/L |  |  | < 0.000010
Acridine | mg/L |  |  | < 0.000010
Anthracene | mg/L |  |  | < 0.000010
Benz(a)anthracene | mg/L |  |  | < 0.000010
Benzo(a)pyrene | mg/L |  |  | < 0.0000050
Benzo(b+j+k)fluoranthene | mg/L |  |  | < 0.000015
Benzo(g,h,i)perylene | mg/L |  |  | < 0.000010
Benzo(k)fluoranthene | mg/L |  |  | < 0.000010
Chrysene | mg/L |  |  | < 0.000010
Dibenz(a,h)anthracene | mg/L |  |  | < 0.0000050
Fluoranthene | mg/L |  |  | < 0.000010
Fluorene | mg/L |  |  | < 0.000010
Indeno(1,2,3-c,d)pyrene | mg/L |  |  | < 0.000010
Naphthalene | mg/L |  |  | < 0.000050
Phenanthrene | mg/L |  |  | < 0.000020
Pyrene | mg/L |  |  | < 0.000010
Quinoline | mg/L |  |  | < 0.000050
Bold indicates exceedance of Part D Item 6 Maximum Concentration
^ Indicates duplicate sample.

## SNP - BOS3
Sample ID |  | BOS3 | BOS3 | BOS3 | BOS3 | BOS3 | BOS3 | Part D Item 14
ALS ID |  | YL2200782-001 | YL2200765-001 | YL2200837-001 | YL2200937-001 | YL2201002-001 | YL2201050-001 | Maximum Concentration in Any Grab Sample
Date Sampled |  | 2022-06-24 15:40 | 2022-06-29 06:10 | 2022-07-06 05:45 | 2022-07-13 14:25 | 2022-07-20 14:05 | 2022-07-27 06:00
Parameter | Units
pH | pH | 7.7 | 7.62 | 8.47 | 7.63 | 7.96 | 8.14 | 6.0-9.5
Total Suspended Solids | mg/L | 37.7 | 166 | 4.2 | 137 | 243 | 146 | 100 mg/L
Biochemical Oxygen Demand (BOD5) | mg/L | 119 | 153 | 40 |  | 121 | 95 | 80 mg/L
Fecal Coliforms | CFU/100mL | < 10.0 | < 1.0 | 100 |  | 16000 | 600 | 10,000 CFU/100ml
Oil And Grease (Visible Sheen) |  | Absent | Absent | Absent | Absent | Absent | Absent | No visible sheen

## SNP - BOS5
Sample ID |  | BOS5 | BOS5^ | Part D Item 19
ALS ID |  | YL2200616-001 | YL2200616-002 | Maximum Concentration in Any Grab Sample
Date Sampled |  | 2022-06-06 11:10 | 2022-06-06 11:10
Parameter | Units
Conductivity | uS/cm | 760 | 761
Hardness (as CaCO3) | mg/L | 392 | 391
pH | pH Units | 7.73 | 7.75 | 6.5-9.0
Total Suspended Solids | mg/L | < 3.0 | < 3.0 | 15
Alkalinity, Total (as CaCO3) | mg/L | 46.1 | 46.4
Nitrate (as N) | mg/L | < 0.0250 | < 0.0050
Nitrite (as N) | mg/L | < 0.0050 | < 0.0010
Chloride (Cl) | mg/L | 6.71 | 6.43
Sulfate (SO4) | mg/L | 352 | 339
Aluminum (Al)-Total | mg/L | 0.0161 | 0.0137
Antimony (Sb)-Total | mg/L | 0.00288 | 0.00286
Arsenic (As)-Total | mg/L | 0.134 | 0.133 | 0.05
Barium (Ba)-Total | mg/L | 0.00463 | 0.00464
Beryllium (Be)-Total | mg/L | < 0.000100 | < 0.000100
Boron (B)-Total | mg/L | 0.076 | 0.077
Cadmium (Cd)-Total | mg/L | 7.7e-05 | 8.45e-05
Calcium (Ca)-Total | mg/L | 95.5 | 95.9
Chromium (Cr)-Total | mg/L | < 0.00050 | < 0.00050
Cobalt (Co)-Total | mg/L | 0.0226 | 0.0221
Copper (Cu)-Total | mg/L | 0.00459 | 0.00444 | 0.04
Iron (Fe)-Total | mg/L | 0.387 | 0.379
Lead (Pb)-Total | mg/L | 0.0265 | 0.0256 | 0.01
Lithium (Li)-Total | mg/L | 0.004 | 0.004
Magnesium (Mg)-Total | mg/L | 37.4 | 36.8
Manganese (Mn)-Total | mg/L | 0.0424 | 0.0409
Mercury (Hg)-Total | mg/L | < 0.0000050 | < 0.0000050
Molybdenum (Mo)-Total | mg/L | 0.00115 | 0.00106
Nickel (Ni)-Total | mg/L | 0.121 | 0.119 | 0.5
Potassium (K)-Total | mg/L | 3.16 | 3.14
Selenium (Se)-Total | mg/L | 0.000177 | 0.000203
Silver (Ag)-Total | mg/L | 1.8e-05 | 1.2e-05
Sodium (Na)-Total | mg/L | 4.1 | 4.06
Strontium (Sr)-Total | mg/L | 0.19 | 0.188
Thallium (Tl)-Total | mg/L | < 0.000010 | < 0.000010
Tin (Sn)-Total | mg/L | < 0.00010 | < 0.00010
Titanium (Ti)-Total | mg/L | < 0.00030 | < 0.00030
Uranium (U)-Total | mg/L | 5.1e-05 | 5.1e-05
Vanadium (V)-Total | mg/L | < 0.00050 | < 0.00050
Zinc (Zn)-Total | mg/L | 0.0069 | 0.0061 | 0.6
Oil and Grease | mg/L | < 5.0 | < 5.0 | 15
Oil And Grease (Visible Sheen) |  | Absent | Absent | No visible sheen
Benzene | mg/L | < 0.00050 | < 0.00050 | 0.37
Ethylbenzene | mg/L | < 0.00050 | < 0.00050 | 0.91
Methyl t-butyl ether (MTBE) | mg/L | < 0.00050 | < 0.00050
Styrene | mg/L | < 0.00050 | < 0.00050
Toluene | mg/L | < 0.00050 | < 0.00050 | 0.002
Xylenes, Total | mg/L | < 0.00075 | < 0.00075
Acenaphthene | mg/L | < 0.000010 | < 0.000010
Acenaphthylene | mg/L | < 0.000010 | < 0.000010
Acridine | mg/L | < 0.000010 | < 0.000010
Anthracene | mg/L | < 0.000010 | < 0.000010
Benz(a)anthracene | mg/L | < 0.000010 | < 0.000010
Benzo(a)pyrene | mg/L | < 0.0000050 | < 0.0000050
Benzo(b+j+k)fluoranthene | mg/L | < 0.000015 | < 0.000015
Benzo(g,h,i)perylene | mg/L | < 0.000010 | < 0.000010
Benzo(k)fluoranthene | mg/L | < 0.000010 | < 0.000010
Chrysene | mg/L | < 0.000010 | < 0.000010
Dibenz(a,h)anthracene | mg/L | < 0.0000050 | < 0.0000050
Fluoranthene | mg/L | < 0.000010 | < 0.000010
Fluorene | mg/L | < 0.000010 | < 0.000010
Indeno(1,2,3-c,d)pyrene | mg/L | < 0.000010 | < 0.000010
Naphthalene | mg/L | < 0.000050 | < 0.000050
Phenanthrene | mg/L | < 0.000020 | < 0.000020
Pyrene | mg/L | < 0.000010 | < 0.000010
Quinoline | mg/L | < 0.000313 | < 0.000362
Bold indicates exceedance of Part D Item 19 Maximum Concentration
^ Indicates duplicate sample.

## SNP - BOS8
Sample ID |  | BOS8A | BOS8A^ | BOS8D
ALS ID |  | YL2200614-001 | YL2200614-002 | YL2200614-003
Date Sampled |  | 2022-06-06 15:45 | 2022-06-06 15:53 | 2022-06-06 16:25
Parameter | Units
Conductivity | uS/cm | 701 | 708 | 354
Hardness (as CaCO3) | mg/L | 325 | 327 | 142
pH | pH | 7.75 | 7.8 | 7.54
Total Suspended Solids | mg/L | 36.8 | 19.8 | <3.0
Ammonia, Total (as N) | mg/L | < 0.0050 | 0.0062 | 0.0668
Sulfate (SO4) | mg/L | 268 | 266 | 76.2
Aluminum (Al)-Total | mg/L | 0.089 | 0.0153 | 0.0255
Antimony (Sb)-Total | mg/L | 0.00133 | 0.0013 | 0.00657
Arsenic (As)-Total | mg/L | 0.0392 | 0.0105 | 0.218
Barium (Ba)-Total | mg/L | 0.0126 | 0.0106 | 0.00506
Beryllium (Be)-Total | mg/L | < 0.000020 | < 0.000020 | <0.000020
Boron (B)-Total | mg/L | 0.053 | 0.051 | 0.076
Cadmium (Cd)-Total | mg/L | 1.73e-05 | 6.8e-06 | 7.9e-06
Calcium (Ca)-Total | mg/L | 73.8 | 74.6 | 39.8
Chromium (Cr)-Total | mg/L | 0.00062 | < 0.00050 | <0.00050
Cobalt (Co)-Total | mg/L | 0.00642 | 0.00134 | 0.0936
Copper (Cu)-Total | mg/L | 0.0026 | 0.00157 | 0.00097
Iron (Fe)-Total | mg/L | 1.78 | 0.302 | 0.055
Lead (Pb)-Total | mg/L | 0.000464 | 6.7e-05 | 0.000109
Lithium (Li)-Total | mg/L | 0.0025 | 0.0025 | 0.0086
Magnesium (Mg)-Total | mg/L | 34.2 | 34.1 | 10.3
Manganese (Mn)-Total | mg/L | 0.0357 | 0.00485 | 0.116
Molybdenum (Mo)-Total | mg/L | 0.000338 | 0.0003 | 0.00165
Nickel (Ni)-Total | mg/L | 0.0231 | 0.0199 | 0.11
Potassium (K)-Total | mg/L | 4.64 | 4.48 | 2.89
Selenium (Se)-Total | mg/L | 0.000301 | 0.000288 | 0.000481
Silver (Ag)-Total | mg/L | 7.2e-05 | < 0.000010 | 1.9e-05
Sodium (Na)-Total | mg/L | 12.4 | 12.1 | 4.69
Strontium (Sr)-Total | mg/L | 0.216 | 0.209 | 0.263
Thallium (Tl)-Total | mg/L | < 0.000010 | < 0.000010 | <0.000010
Tin (Sn)-Total | mg/L | < 0.00010 | < 0.00010 | <0.00010
Titanium (Ti)-Total | mg/L | 0.00068 | < 0.00030 | <0.00030
Uranium (U)-Total | mg/L | 2e-05 | 1.6e-05 | 4.2e-05
Vanadium (V)-Total | mg/L | 0.00092 | < 0.00050 | 0.00075
Zinc (Zn)-Total | mg/L | 0.0046 | < 0.0030 | <0.0030
^ Indicates duplicate sample.
Sampling Locations:
BOS8A - 13W 441232 7505523
BOS8B - 13W 441264 7505469
BOS8D - 13W 441356 7505403

## SNP - BOS9
Sample ID |  | BOS9 | BOS9^ | Part D Item 6
ALS ID |  | YL2200615-001 | YL2200615-002 | Maximum Average Concentration | Maximum Concentration in Any Grab Sample
Date Sampled |  | 2022-06-06 09:15 | 2022-06-06 09:25
Parameter | Units
Conductivity | uS/cm | 239 | 225
pH | pH | 7.38 | 7.39 | 6.5-9.0
Total Suspended Solids | mg/L | 3.1 | 3.5 | 15 | 30
Ammonia, Total (as N) | mg/L | 0.126 | 0.119
Chloride (Cl) | mg/L | 23.1 | 21.1
Nitrate (as N) | mg/L | 0.0154 | 0.0175 | 130 | 260
Sulfate (SO4) | mg/L | 51.2 | 48.8
Aluminum (Al)-Total | mg/L | 0.0681 | 0.0766
Antimony (Sb)-Total | mg/L | 0.00185 | 0.00168
Arsenic (As)-Total | mg/L | 0.0265 | 0.0289 | 0.05 | 0.1
Barium (Ba)-Total | mg/L | 0.00467 | 0.00459
Beryllium (Be)-Total | mg/L | < 0.000100 | < 0.000100
Boron (B)-Total | mg/L | 0.054 | 0.05
Cadmium (Cd)-Total | mg/L | 1.78e-05 | 1.7e-05
Calcium (Ca)-Total | mg/L | 18 | 18.7
Chromium (Cr)-Total | mg/L | 0.0014 | 0.00134
Cobalt (Co)-Total | mg/L | 0.00444 | 0.0049
Copper (Cu)-Total | mg/L | 0.00333 | 0.00367 | 0.02 | 0.04
Iron (Fe)-Total | mg/L | 0.145 | 0.286
Lead (Pb)-Total | mg/L | 0.000462 | 0.000575 | 0.01 | 0.02
Lithium (Li)-Total | mg/L | 0.0033 | 0.0032
Magnesium (Mg)-Total | mg/L | 8.44 | 8.36
Manganese (Mn)-Total | mg/L | 0.0408 | 0.0412
Mercury (Hg)-Total | mg/L | 8.4e-06 | 8.1e-06
Molybdenum (Mo)-Total | mg/L | 0.000688 | 0.00066
Nickel (Ni)-Total | mg/L | 0.0154 | 0.0175 | 0.25 | 0.5
Potassium (K)-Total | mg/L | 2.15 | 2.01
Selenium (Se)-Total | mg/L | 0.000186 | 0.000154
Silver (Ag)-Total | mg/L | 1.6e-05 | 1.9e-05
Sodium (Na)-Total | mg/L | 11.6 | 11
Thallium (Tl)-Total | mg/L | < 0.000010 | < 0.000010
Tin (Sn)-Total | mg/L | < 0.00010 | < 0.00010
Titanium (Ti)-Total | mg/L | 0.00039 | 0.00059
Uranium (U)-Total | mg/L | 5.8e-05 | 5.1e-05
Vanadium (V)-Total | mg/L | 0.00058 | 0.00061
Zinc (Zn)-Total | mg/L | 0.0208 | 0.0204 | 0.3 | 0.6
Oil and Grease | mg/L | < 5.0 | < 5.0 | 5 | 10
Oil And Grease (Visible Sheen) |  | Absent | Absent | No visible sheen | No visible sheen
Bold indicates exceedance of Part D Item 6 Maximum Concentration
^ Indicates duplicate sample.