## SNP Stations
Station | Description | Status
BOS-1a | Raw water supply intake at Aimaokatalok (Spyder) Lake | Inactive
BOS-1b | Raw water supply intake at Stickleback Lake | Inactive; facility not constructed
BOS-2 | Containment Pond discharge | Seasonally active
BOS-3 | Sewage Treatment Facility treated effluent discharge | Inactive
BOS-4 | Treated sewage effluent at point prior to entry into Aimaokatalok (Spyder) Lake | Inactive; facility decommissioned
BOS-5 | Effluent from the Bulk Fuel Storage Facility prior to discharge to the tundra | Seasonally active
BOS-6 | Effluent from the Landfarm Treatment Facility prior to discharge to the tundra | Inactive; facility decommissioned
BOS-7 | Runoff from the temporary storage area of hydrocarbon contaminated soils prior to discharge to the tundra | Inactive: facility decommissioned
BOS-8 | Seepage/runoff from the ore stockpiles and camp pad, monitored on the tundra to the east of the ore stockpiles | Seasonally active
BOS-9 | Portal Decline, surface water runoff discharged onto the tundra, west of portal | Seasonally active
BOS-10 | Underground Mine Water Sumps, mine water pumped from the underground | Inactive; no underground mining activities

## BOS2
Sample ID |  | BOS2 | BOS2-DUP | BOS2 | Part D Item 6
ALS ID |  | EO2404304-001 | EO2404304-002 | EO2404612-001 | Maximum Average Concentration | Maximum Concentration in Any Grab Sample
Date Sampled |  | 2024-06-04 11:30 | 2024-06-04 11:35 | 2024-06-11 16:20
Parameter | Units | Water | Water | Water
Conductivity | uS/cm | 1250 | 1250 | 1260
Hardness (as CaCO3) | mg/L | 142 | 137 | 128
pH | pH | 8.35 | 8.44 | 9.34 | 6.5-9.0
Total Suspended Solids | mg/L | 57.8 | 59.0 | 82.6 | 15 | 30
Alkalinity, Total (as CaCO3) | mg/L | 179 | 180 | 177
Chloride (Cl) | mg/L | 69.8 | 70.0 | 73.8
Nitrate (as N) | mg/L | <0.0050 | <0.0050 | <0.0050 | 130 | 260
Nitrite (as N) | mg/L | <0.0010 | <0.0010 | <0.0010
Sulfate (SO4) | mg/L | 331 | 331 | 351
Aluminum (Al)-Total | mg/L | 0.103 | 0.107 | 0.223
Antimony (Sb)-Total | mg/L | 0.00070 | 0.00064 | 0.00126
Arsenic (As)-Total | mg/L | 0.0340 | 0.0338 | 0.0403 | 0.05 | 0.1
Barium (Ba)-Total | mg/L | 0.00386 | 0.00359 | 0.00396
Beryllium (Be)-Total | mg/L | <0.000100 | <0.000100 | <0.000100
Boron (B)-Total | mg/L | <0.010 | <0.010 | <0.010
Cadmium (Cd)-Total | mg/L | 0.0000107 | 0.0000110 | 0.0000151
Calcium (Ca)-Total | mg/L | 33.6 | 32.3 | 27.5
Chromium (Cr)-Total | mg/L | 0.00054 | 0.00052 | 0.00121
Cobalt (Co)-Total | mg/L | 0.00531 | 0.00530 | 0.00724
Copper (Cu)-Total | mg/L | 0.00804 | 0.00814 | 0.0170 | 0.02 | 0.04
Iron (Fe)-Total | mg/L | 0.737 | 0.727 | 0.793
Lead (Pb)-Total | mg/L | 0.00115 | 0.00108 | 0.00204 | 0.01 | 0.02
Lithium (Li)-Total | mg/L | 0.0018 | 0.0017 | 0.0018
Magnesium (Mg)-Total | mg/L | 14.1 | 13.7 | 14.5
Manganese (Mn)-Total | mg/L | 0.0240 | 0.0246 | 0.0176
Mercury (Hg)-Total | mg/L | <0.0000050 | <0.0000050 | <0.0000050
Molybdenum (Mo)-Total | mg/L | 0.00262 | 0.00245 | 0.00704
Nickel (Ni)-Total | mg/L | 0.0167 | 0.0165 | 0.0285 | 0.25 | 0.5
Potassium (K)-Total | mg/L | 15.5 | 15.4 | 16.2
Selenium (Se)-Total | mg/L | 0.000172 | 0.000165 | 0.000244
Silver (Ag)-Total | mg/L | 0.000012 | 0.000012 | 0.000881
Sodium (Na)-Total | mg/L | 226 | 221 | 229
Strontium (Sr)-Total | mg/L | 0.217 | 0.209 | 0.218
Thallium (Tl)-Total | mg/L | <0.000010 | <0.000010 | 0.000012
Tin (Sn)-Total | mg/L | 0.00030 | 0.00033 | 0.00049
Titanium (Ti)-Total | mg/L | 0.00054 | 0.00050 | 0.00070
Uranium (U)-Total | mg/L | 0.000147 | 0.000143 | 0.000162
Vanadium (V)-Total | mg/L | 0.00102 | 0.00073 | 0.00114
Zinc (Zn)-Total | mg/L | 0.0213 | 0.0210 | 0.0379 | 0.3 | 0.6
Oil and Grease | mg/L | <5.0 | <5.0 | <5.0 | 5 | 10
Oil And Grease (Visible Sheen) |  | Absent | Absent | Absent | No visible sheen | No visible sheen
Benzene | mg/L | <0.00050 | <0.00050 | <0.00050
Ethylbenzene | mg/L | <0.00050 | <0.00050 | <0.00050
Methyl t-butyl ether (MTBE) | mg/L | <0.00050 | <0.00050 | <0.00050
Styrene | mg/L | <0.00050 | <0.00050 | <0.00050
Toluene | mg/L | <0.00050 | <0.00050 | <0.00050
Xylenes | mg/L | <0.00075 | <0.00075 | <0.00075
Acenaphthene | mg/L | <0.000010 | <0.000010 | <0.000010
Acenaphthylene | mg/L | <0.000010 | <0.000010 | <0.000010
Acridine | mg/L | <0.000010 | <0.000010 | <0.000010
Anthracene | mg/L | <0.000010 | <0.000010 | <0.000010
Benz(a)anthracene | mg/L | <0.000010 | <0.000010 | <0.000010
Benzo(a)pyrene | mg/L | <0.0000050 | <0.0000050 | <0.0000050
Benzo(b+j+k)fluoranthene | mg/L | <0.000015 | <0.000015 | <0.000015
Benzo(g,h,i)perylene | mg/L | <0.000010 | <0.000010 | <0.000010
Benzo(k)fluoranthene | mg/L | <0.000010 | <0.000010 | <0.000010
Chrysene | mg/L | <0.000010 | <0.000010 | <0.000010
Dibenz(a,h)anthracene | mg/L | <0.0000050 | <0.0000050 | <0.0000050
Fluoranthene | mg/L | <0.000010 | <0.000010 | <0.000010
Fluorene | mg/L | <0.000010 | <0.000010 | <0.000010
Indeno(1,2,3-c,d)pyrene | mg/L | <0.000010 | <0.000010 | <0.000010
Naphthalene | mg/L | <0.000050 | <0.000050 | <0.000050
Phenanthrene | mg/L | <0.000020 | <0.000020 | <0.000020
Pyrene | mg/L | <0.000010 | <0.000010 | <0.000010
Quinoline | mg/L | <0.000050 | <0.000050 | <0.000050
Biological Oxygen Demand (BOD5) | mg/L | 16.7 | 16.3 | 31.1 | 80 mg/L | 80 mg/L
Fecal Coliforms | CFU/100ml | >2420 | >2420 | 2420 | 10,000 CFU/100ml | 10,000 CFU/100ml
Bold indicates exceedance of Part D Item 6 Maximum Concentration
^ Indicates duplicate sample.

## BOS5
Sample ID |  | BOS5 | Part D Item 19
ALS ID |  | EO2404305-001 | Maximum Concentration in Any Grab Sample
Date Sampled |  | 2024-06-04 11:50
Parameter | Units | Water
Conductivity | uS/cm | 830
Hardness (as CaCO3) | mg/L | 442
pH | pH Units | 7.74 | 6.5-9.0
Total Suspended Solids | mg/L | 9.8 | 15
Alkalinity, Total (as CaCO3) | mg/L | 50.2
Nitrate (as N) | mg/L | <0.0050
Nitrite (as N) | mg/L | <0.0010
Chloride (Cl) | mg/L | 9.05
Sulfate (SO4) | mg/L | 387
Aluminum (Al)-Total | mg/L | 0.0296
Antimony (Sb)-Total | mg/L | 0.00194
Arsenic (As)-Total | mg/L | 0.0121 | 0.05
Barium (Ba)-Total | mg/L | 0.00468
Beryllium (Be)-Total | mg/L | <0.000100
Boron (B)-Total | mg/L | 0.072
Cadmium (Cd)-Total | mg/L | 0.0000898
Calcium (Ca)-Total | mg/L | 103
Chromium (Cr)-Total | mg/L | <0.00050
Cobalt (Co)-Total | mg/L | 0.00762
Copper (Cu)-Total | mg/L | 0.00495 | 0.04
Iron (Fe)-Total | mg/L | 0.556
Lead (Pb)-Total | mg/L | 0.00454 | 0.01
Lithium (Li)-Total | mg/L | 0.0054
Magnesium (Mg)-Total | mg/L | 44.8
Manganese (Mn)-Total | mg/L | 0.0184
Mercury (Hg)-Total | mg/L | <0.0000050
Molybdenum (Mo)-Total | mg/L | 0.00112
Nickel (Ni)-Total | mg/L | 0.0869 | 0.5
Potassium (K)-Total | mg/L | 4.65
Selenium (Se)-Total | mg/L | 0.000220
Silver (Ag)-Total | mg/L | 0.000014
Sodium (Na)-Total | mg/L | 11.7
Strontium (Sr)-Total | mg/L | 0.225
Thallium (Tl)-Total | mg/L | <0.000010
Tin (Sn)-Total | mg/L | <0.00010
Titanium (Ti)-Total | mg/L | <0.00030
Uranium (U)-Total | mg/L | 0.000055
Vanadium (V)-Total | mg/L | <0.00050
Zinc (Zn)-Total | mg/L | 0.0051 | 0.6
Oil and Grease | mg/L | <5.0 | 15
Oil And Grease (Visible Sheen) |  | Absent | No visible sheen
Benzene | mg/L | <0.00050 | 0.37
Ethylbenzene | mg/L | <0.00050 | 0.91
Methyl t-butyl ether (MTBE) | mg/L | <0.00050
Styrene | mg/L | <0.00050
Toluene | mg/L | <0.00050 | 0.002
Xylenes, Total | mg/L | <0.00075
Acenaphthene | mg/L | <0.000010
Acenaphthylene | mg/L | <0.000010
Acridine | mg/L | 0.000010
Anthracene | mg/L | <0.000010
Benz(a)anthracene | mg/L | <0.000010
Benzo(a)pyrene | mg/L | <0.0000050
Benzo(b+j+k)fluoranthene | mg/L | <0.000015
Benzo(g,h,i)perylene | mg/L | <0.000010
Benzo(k)fluoranthene | mg/L | <0.000010
Chrysene | mg/L | <0.000010
Dibenz(a,h)anthracene | mg/L
Fluoranthene | mg/L | <0.000010
Fluorene | mg/L | <0.000010
Indeno(1,2,3-c,d)pyrene | mg/L
Naphthalene | mg/L | <0.000050
Phenanthrene | mg/L | <0.000020
Pyrene | mg/L | <0.000010
Quinoline | mg/L | <0.000050
Bold indicates exceedance of Part D Item 19 Maximum Concentration
^ Indicates duplicate sample.

## BOS8
Sample ID |  | BOS8A | BOS8C | BOS8D | BOS8E
ALS ID |  | EO2404369-001 | EO2404369-002 | EO2404369-003 | EO2404369-004
Date Sampled |  | 2024-06-04 12:40 | 2024-06-04 13:25 | 2024-06-04 13:50 | 2024-06-04 14:10
Parameter | Units | Water | Water | Water | Water
Conductivity | uS/cm | 229 | 455 | 262 | 455
pH | pH | 6.98 | 7.43 | 7.15 | 7.45
Total Suspended Solids | mg/L | <3.0 | 4.2 | <3.0 | 27.2
Ammonia, Total (as N) | mg/L | <0.0050 | 0.0096 | <0.0050 | 0.0478
Sulfate (SO4) | mg/L | 66.5 | 153 | 38.8 | 139
Aluminum (Al)-Total | mg/L | 0.0586 | 0.0161 | 0.0426 | 0.911
Antimony (Sb)-Total | mg/L | 0.00113 | 0.00137 | 0.00016 | 0.00494
Arsenic (As)-Total | mg/L | 0.00142 | 0.00279 | 0.00064 | 0.0804
Barium (Ba)-Total | mg/L | 0.0241 | 0.0135 | 0.0129 | 0.0127
Beryllium (Be)-Total | mg/L | <0.000020 | <0.000020 | <0.000020 | <0.000020
Boron (B)-Total | mg/L | 0.036 | 0.050 | 0.040 | 0.077
Cadmium (Cd)-Total | mg/L | 0.0000128 | 0.0000056 | 0.0000236 | 0.0000154
Calcium (Ca)-Total | mg/L | 27.2 | 47.9 | 30.5 | 58.5
Chromium (Cr)-Total | mg/L | 0.00050 | <0.00050 | <0.00050 | 0.0188
Cobalt (Co)-Total | mg/L | 0.00094 | 0.00022 | 0.00026 | 0.0652
Copper (Cu)-Total | mg/L | 0.00244 | 0.00200 | 0.00367 | 0.00418
Iron (Fe)-Total | mg/L | 0.069 | 0.023 | 0.053 | 1.38
Lead (Pb)-Total | mg/L | 0.000074 | <0.000050 | 0.000053 | 0.000852
Lithium (Li)-Total | mg/L | <0.0010 | 0.0012 | 0.0010 | 0.0107
Magnesium (Mg)-Total | mg/L | 7.16 | 23.5 | 8.91 | 16.6
Manganese (Mn)-Total | mg/L | 0.00147 | 0.00374 | 0.00424 | 0.0911
Molybdenum (Mo)-Total | mg/L | 0.000449 | 0.000290 | 0.000111 | 0.00139
Nickel (Ni)-Total | mg/L | 0.00373 | 0.00676 | 0.00304 | 0.105
Potassium (K)-Total | mg/L | 1.99 | 3.27 | 2.44 | 3.28
Selenium (Se)-Total | mg/L | 0.000309 | 0.000176 | 0.000127 | 0.000431
Silver (Ag)-Total | mg/L | 0.000014 | 0.000025 | 0.000141 | 0.000078
Sodium (Na)-Total | mg/L | 4.97 | 12.7 | 4.38 | 7.09
Strontium (Sr)-Total | mg/L | 0.113 | 0.170 | 0.139 | 0.348
Thallium (Tl)-Total | mg/L | <0.000010 | <0.000010 | <0.000010 | <0.000010
Tin (Sn)-Total | mg/L | <0.00010 | <0.00010 | <0.00010 | <0.00010
Titanium (Ti)-Total | mg/L | 0.00080 | <0.00030 | 0.00102 | 0.00702
Uranium (U)-Total | mg/L | 0.000029 | 0.000029 | <0.000010 | 0.000044
Vanadium (V)-Total | mg/L | <0.00050 | <0.00050 | <0.00050 | 0.00460
Zinc (Zn)-Total | mg/L | 0.0041 | 0.0030 | 0.0049 | 0.0084
^ Indicates duplicate sample.

## BOS9
Sample ID |  | BOS9 | Part D Item 6
ALS ID |  | EO2405390-001 | Maximum Average Concentration | Maximum Concentration in Any Grab Sample
Date Sampled |  | 2024-06-30 12:34
Parameter | Units | Water
Conductivity | uS/cm | 64.5
pH | pH | 7.38 | 6.5-9.0
Total Suspended Solids | mg/L | <3.0 | 15 | 30
Ammonia, Total (as N) | mg/L | 0.0120
Chloride (Cl) | mg/L | 5.51
Nitrate (as N) | mg/L | 0.0514 | 130 | 260
Sulfate (SO4) | mg/L | 9.63
Aluminum (Al)-Total | mg/L | 0.334
Antimony (Sb)-Total | mg/L | 0.00042
Arsenic (As)-Total | mg/L | 0.0233 | 0.05 | 0.1
Barium (Ba)-Total | mg/L | 0.00207
Beryllium (Be)-Total | mg/L | <0.000020
Boron (B)-Total | mg/L | 0.016
Cadmium (Cd)-Total | mg/L | 0.0000079
Calcium (Ca)-Total | mg/L | 5.01
Chromium (Cr)-Total | mg/L | 0.00375
Cobalt (Co)-Total | mg/L | 0.00494
Copper (Cu)-Total | mg/L | 0.00298 | 0.02 | 0.04
Iron (Fe)-Total | mg/L | 0.666
Lead (Pb)-Total | mg/L | 0.000587 | 0.01 | 0.02
Lithium (Li)-Total | mg/L | 0.0016
Magnesium (Mg)-Total | mg/L | 2.22
Manganese (Mn)-Total | mg/L | 0.0289
Molybdenum (Mo)-Total | mg/L | 0.000111
Nickel (Ni)-Total | mg/L | 0.0166 | 0.25 | 0.5
Potassium (K)-Total | mg/L | 0.475
Selenium (Se)-Total | mg/L | 0.000055
Silver (Ag)-Total | mg/L | 0.000012
Sodium (Na)-Total | mg/L | 2.61
Thallium (Tl)-Total | mg/L | <0.000010
Tin (Sn)-Total | mg/L | <0.00010
Titanium (Ti)-Total | mg/L | 0.00867
Uranium (U)-Total | mg/L | 0.000057
Vanadium (V)-Total | mg/L | 0.00241
Zinc (Zn)-Total | mg/L | 0.0069 | 0.3 | 0.6
Oil and Grease | mg/L | <5.0 | 5 | 10
Oil And Grease (Visible Sheen) |  | Absent | No visible sheen | No visible sheen
Bold indicates exceedance of Part D Item 6 Maximum Concentration
^ Indicates duplicate sample.