## SNP Stations
Station | Description | Status
BOS-1a | Raw water supply intake at Aimaokatalok (Spyder) Lake | Inactive
BOS-1b | Raw water supply intake at Stickleback Lake | Inactive; facility not constructed
BOS-2 | Containment Pond discharge | Seasonally active
BOS-3 | Sewage Treatment Facility treated effluent discharge | Inactive
BOS-4 | Treated sewage effluent at point prior to entry into Aimaokatalok (Spyder) Lake | Inactive; facility decommissioned
BOS-5 | Effluent from the Bulk Fuel Storage Facility prior to discharge to the tundra | Seasonally active
BOS-6 | Effluent from the Landfarm Treatment Facility prior to discharge to the tundra | Inactive; facility decommissioned
BOS-7 | Runoff from the temporary storage area of hydrocarbon contaminated soils prior to discharge to the tundra | Inactive: facility decommissioned
BOS-8 | Seepage/runoff from the ore stockpiles and camp pad, monitored on the tundra to the east of the ore stockpiles | Seasonally active
BOS-9 | Portal Decline, surface water runoff discharged onto the tundra, west of portal | Seasonally active
BOS-10 | Underground Mine Water Sumps, mine water pumped from the underground | Inactive; no underground mining activities

## BOS2
Sample ID |  | BOS2 | Part D Item 6
ALS ID |  | EO2505412-001 | Maximum Average Concentration | Maximum Concentration in Any Grab Sample
Date Sampled |  | 2025-06-23
Parameter | Units | Water
Conductivity | uS/cm | 186
Hardness (as CaCO3) | mg/L | 81.1
pH | pH | 8.20 | 6.5-9.0
Total Suspended Solids | mg/L | 5.4 | 15 | 30
Alkalinity, Total (as CaCO3) | mg/L | 74.2
Chloride (Cl) | mg/L | 4.11
Nitrate (as N) | mg/L | <0.0050 | 130 | 260
Nitrite (as N) | mg/L | <0.0010
Sulfate (SO4) | mg/L | 19.3
Aluminum (Al)-Total | mg/L | 0.0698
Antimony (Sb)-Total | mg/L | 0.00044
Arsenic (As)-Total | mg/L | 0.0261 | 0.05 | 0.1
Barium (Ba)-Total | mg/L | 0.00302
Beryllium (Be)-Total | mg/L | <0.000100
Boron (B)-Total | mg/L | 0.014
Cadmium (Cd)-Total | mg/L | 0.0000087
Calcium (Ca)-Total | mg/L | 22.8
Chromium (Cr)-Total | mg/L | <0.00050
Cobalt (Co)-Total | mg/L | 0.00224
Copper (Cu)-Total | mg/L | 0.00923 | 0.02 | 0.04
Iron (Fe)-Total | mg/L | 0.146
Lead (Pb)-Total | mg/L | 0.000342 | 0.01 | 0.02
Lithium (Li)-Total | mg/L | 0.0010
Magnesium (Mg)-Total | mg/L | 5.87
Manganese (Mn)-Total | mg/L | 0.00819
Mercury (Hg)-Total | mg/L | <0.0000050
Molybdenum (Mo)-Total | mg/L | 0.000334
Nickel (Ni)-Total | mg/L | 0.00916 | 0.25 | 0.5
Potassium (K)-Total | mg/L | 1.61
Selenium (Se)-Total | mg/L | 0.000101
Silver (Ag)-Total | mg/L | 0.000016
Sodium (Na)-Total | mg/L | 8.77
Strontium (Sr)-Total | mg/L | 0.115
Thallium (Tl)-Total | mg/L | 0.000018
Tin (Sn)-Total | mg/L | 0.00023
Titanium (Ti)-Total | mg/L | <0.00030
Uranium (U)-Total | mg/L | 0.000026
Vanadium (V)-Total | mg/L | <0.00050
Zinc (Zn)-Total | mg/L | 0.0178 | 0.3 | 0.6
Oil and Grease | mg/L | <5.0 | 5 | 10
Oil And Grease (Visible Sheen) |  | Absent | No visible sheen | No visible sheen
Benzene | mg/L | <0.00050
Ethylbenzene | mg/L | <0.00050
Methyl t-butyl ether (MTBE) | mg/L | <0.00050
Styrene | mg/L | <0.00050
Toluene | mg/L | <0.00050
Xylenes | mg/L | <0.00075
Acenaphthene | mg/L | <0.000010
Acenaphthylene | mg/L | <0.000010
Acridine | mg/L | <0.000010
Anthracene | mg/L | <0.000010
Benz(a)anthracene | mg/L | <0.000010
Benzo(a)pyrene | mg/L | <0.0000050
Benzo(b+j+k)fluoranthene | mg/L | <0.000015
Benzo(g,h,i)perylene | mg/L | <0.000010
Benzo(k)fluoranthene | mg/L | <0.000010
Chrysene | mg/L | <0.000010
Dibenz(a,h)anthracene | mg/L | <0.0000050
Fluoranthene | mg/L | <0.000010
Fluorene | mg/L | <0.000010
Indeno(1,2,3-c,d)pyrene | mg/L | <0.000010
Naphthalene | mg/L | <0.000050
Phenanthrene | mg/L | <0.000020
Pyrene | mg/L | <0.000010
Quinoline | mg/L | <0.000050
Biological Oxygen Demand (BOD5) | mg/L | 3.6 | 80 mg/L | 80 mg/L
Fecal Coliforms | CFU/100ml | <1 | 10,000 CFU/100ml | 10,000 CFU/100ml
Bold indicates exceedance of Part D Item 6 Maximum Concentration
^ Indicates duplicate sample.

## BOS5
Sample ID |  | BOS5 | Part D Item 19
ALS ID |  | EO2505402-001 | Maximum Concentration in Any Grab Sample
Date Sampled |  | 23-06-2025
Parameter | Units | Water
Conductivity | uS/cm | 935
Hardness (as CaCO3) | mg/L | 533
pH | pH Units | 7.67 | 6.5-9.0
Total Suspended Solids | mg/L | <3.0 | 15
Alkalinity, Total (as CaCO3) | mg/L | 39.6
Nitrate (as N) | mg/L | <0.0050
Nitrite (as N) | mg/L | <0.0010
Chloride (Cl) | mg/L | 7.99
Sulfate (SO4) | mg/L | 480
Aluminum (Al)-Total | mg/L | 0.0242
Antimony (Sb)-Total | mg/L | 0.00312
Arsenic (As)-Total | mg/L | 0.139 | 0.05
Barium (Ba)-Total | mg/L | 0.00577
Beryllium (Be)-Total | mg/L | <0.000100
Boron (B)-Total | mg/L | 0.091
Cadmium (Cd)-Total | mg/L | 0.0000724
Calcium (Ca)-Total | mg/L | 125
Chromium (Cr)-Total | mg/L | <0.00050
Cobalt (Co)-Total | mg/L | 0.00637
Copper (Cu)-Total | mg/L | 0.00487 | 0.04
Iron (Fe)-Total | mg/L | 0.550
Lead (Pb)-Total | mg/L | 0.0157 | 0.01
Lithium (Li)-Total | mg/L | 0.0060
Magnesium (Mg)-Total | mg/L | 53.7
Manganese (Mn)-Total | mg/L | 0.0114
Mercury (Hg)-Total | mg/L | <0.0000050
Molybdenum (Mo)-Total | mg/L | 0.00143
Nickel (Ni)-Total | mg/L | 0.0890 | 0.5
Potassium (K)-Total | mg/L | 4.45
Selenium (Se)-Total | mg/L | 0.000274
Silver (Ag)-Total | mg/L | 0.000011
Sodium (Na)-Total | mg/L | 8.20
Strontium (Sr)-Total | mg/L | 0.261
Thallium (Tl)-Total | mg/L | <0.000010
Tin (Sn)-Total | mg/L | <0.00010
Titanium (Ti)-Total | mg/L | <0.00030
Uranium (U)-Total | mg/L | 0.000044
Vanadium (V)-Total | mg/L | <0.00050
Zinc (Zn)-Total | mg/L | 0.0036 | 0.6
Oil and Grease | mg/L | <5.0 | 15
Oil And Grease (Visible Sheen) |  | Absent | No visible sheen
Benzene | mg/L | <0.00050 | 0.37
Ethylbenzene | mg/L | <0.00050 | 0.91
Methyl t-butyl ether (MTBE) | mg/L | <0.00050
Styrene | mg/L | <0.00050
Toluene | mg/L | <0.00050 | 0.002
Xylenes, Total | mg/L | <0.00075
Acenaphthene | mg/L | <0.000010
Acenaphthylene | mg/L | <0.000010
Acridine | mg/L | <0.000010
Anthracene | mg/L | <0.000010
Benz(a)anthracene | mg/L | <0.000010
Benzo(a)pyrene | mg/L | <0.0000050
Benzo(b+j+k)fluoranthene | mg/L | <0.000015
Benzo(g,h,i)perylene | mg/L | <0.000010
Benzo(k)fluoranthene | mg/L | <0.000010
Chrysene | mg/L | <0.000010
Dibenz(a,h)anthracene | mg/L | <0.0000050
Fluoranthene | mg/L | <0.000010
Fluorene | mg/L | <0.000010
Indeno(1,2,3-c,d)pyrene | mg/L | <0.000010
Naphthalene | mg/L | <0.000050
Phenanthrene | mg/L | <0.000020
Pyrene | mg/L | <0.000010
Quinoline | mg/L | <0.000050
Bold indicates exceedance of Part D Item 19 Maximum Concentration
^ Indicates duplicate sample.

## BOS9
Sample ID |  | BOS9 | BOS9-DUP | Part D Item 6
ALS ID |  | EO2505394-001 | EO2505394-002 | Maximum Average Concentration | Maximum Concentration in Any Grab Sample
Date Sampled |  | 23-06-2025 | 23-06-2025
Parameter | Units | Water | Water
Conductivity | uS/cm | 250 | 248
pH | pH | 7.65 | 7.62 | 6.5-9.0
Total Suspended Solids | mg/L | <3.0 | <3.0 | 15 | 30
Ammonia, Total (as N) | mg/L | 0.0078 | 0.0128
Chloride (Cl) | mg/L | 24.1 | 23.5
Nitrate (as N) | mg/L | 0.204 | 0.186 | 130 | 260
Sulfate (SO4) | mg/L | 52.6 | 51.7
Aluminum (Al)-Total | mg/L | 0.0048 | 0.0049
Antimony (Sb)-Total | mg/L | 0.00078 | 0.00074
Arsenic (As)-Total | mg/L | 0.0253 | 0.0249 | 0.05 | 0.1
Barium (Ba)-Total | mg/L | 0.00301 | 0.00293
Beryllium (Be)-Total | mg/L | <0.000020 | <0.000020
Boron (B)-Total | mg/L | 0.028 | 0.026
Cadmium (Cd)-Total | mg/L | 0.0000051 | <0.0000050
Calcium (Ca)-Total | mg/L | 21.4 | 19.9
Chromium (Cr)-Total | mg/L | <0.00050 | <0.00050
Cobalt (Co)-Total | mg/L | 0.00923 | 0.00893
Copper (Cu)-Total | mg/L | 0.00290 | 0.00267 | 0.02 | 0.04
Iron (Fe)-Total | mg/L | 0.014 | 0.014
Lead (Pb)-Total | mg/L | <0.000050 | <0.000050 | 0.01 | 0.02
Lithium (Li)-Total | mg/L | 0.0030 | 0.0028
Magnesium (Mg)-Total | mg/L | 10.1 | 9.86
Manganese (Mn)-Total | mg/L | 0.0201 | 0.0192
Molybdenum (Mo)-Total | mg/L | 0.000281 | 0.000255
Nickel (Ni)-Total | mg/L | 0.0443 | 0.0430 | 0.25 | 0.5
Potassium (K)-Total | mg/L | 1.64 | 1.59
Selenium (Se)-Total | mg/L | 0.000220 | 0.000211
Silver (Ag)-Total | mg/L | <0.000010 | <0.000010
Sodium (Na)-Total | mg/L | 11.8 | 11.1
Thallium (Tl)-Total | mg/L | <0.000010 | <0.000010
Tin (Sn)-Total | mg/L | <0.00010 | <0.00010
Titanium (Ti)-Total | mg/L | <0.00030 | <0.00030
Uranium (U)-Total | mg/L | 0.000408 | 0.000394
Vanadium (V)-Total | mg/L | <0.00050 | <0.00050
Zinc (Zn)-Total | mg/L | 0.0283 | 0.0267 | 0.3 | 0.6
Oil and Grease | mg/L | <5.0 | <5.0 | 5 | 10
Oil And Grease (Visible Sheen) |  | Absent | Absent | No visible sheen | No visible sheen
Bold indicates exceedance of Part D Item 6 Maximum Concentration
^ Indicates duplicate sample.