## SNP- MAE14
Sample ID |  |  | MAH14-23JUL17
ALS ID |  |  | L1964301-1
Date Sampled |  |  | 7/23/2017 10:50:00 AM
Parameter | Units | Detection Limit | Water
Conductivity | uS/cm | 2 | 426
Total Dissolved Solids | mg/L | 20 | 232
Chloride (Cl) | mg/L | 0.5 | 98
Aluminum (Al)-Total | mg/L | 0.003 | 0.419
Antimony (Sb)-Total | mg/L | 0.0001 | <0.00010
Arsenic (As)-Total | mg/L | 0.0001 | 0.00035
Barium (Ba)-Total | mg/L | 5e-05 | 0.00582
Beryllium (Be)-Total | mg/L | 0.0001 | <0.00010
Bismuth (Bi)-Total | mg/L | 5e-05 | <0.000050
Boron (B)-Total | mg/L | 0.01 | 0.043
Cadmium (Cd)-Total | mg/L | 5e-06 | <0.0000050
Calcium (Ca)-Total | mg/L | 0.05 | 11.7
Cesium (Cs)-Total | mg/L | 1e-05 | 2.5e-05
Chromium (Cr)-Total | mg/L | 0.0001 | 0.00097
Cobalt (Co)-Total | mg/L | 0.0001 | 0.00015
Copper (Cu)-Total | mg/L | 0.0005 | 0.00156
Iron (Fe)-Total | mg/L | 0.01 | 0.316
Lead (Pb)-Total | mg/L | 5e-05 | 0.000147
Lithium (Li)-Total | mg/L | 0.001 | 0.003
Magnesium (Mg)-Total | mg/L | 0.005 | 10.4
Manganese (Mn)-Total | mg/L | 0.0001 | 0.00488
Molybdenum (Mo)-Total | mg/L | 5e-05 | 0.000614
Nickel (Ni)-Total | mg/L | 0.0005 | 0.00067
Phosphorus (P)-Total | mg/L | 0.05 | <0.050
Potassium (K)-Total | mg/L | 0.05 | 4.19
Rubidium (Rb)-Total | mg/L | 0.0002 | 0.00287
Selenium (Se)-Total | mg/L | 5e-05 | <0.000050
Silicon (Si)-Total | mg/L | 0.1 | 1.37
Silver (Ag)-Total | mg/L | 1e-05 | <0.000010
Sodium (Na)-Total | mg/L | 0.05 | 54
Strontium (Sr)-Total | mg/L | 0.0002 | 0.0562
Sulfur (S)-Total | mg/L | 0.5 | 3.02
Tellurium (Te)-Total | mg/L | 0.0002 | <0.00020
Thallium (Tl)-Total | mg/L | 1e-05 | <0.000010
Thorium (Th)-Total | mg/L | 0.0001 | 0.00012
Tin (Sn)-Total | mg/L | 0.0001 | <0.00010
Titanium (Ti)-Total | mg/L | 0.0003 | 0.0195
Tungsten (W)-Total | mg/L | 0.0001 | <0.00010
Uranium (U)-Total | mg/L | 1e-05 | 0.000203
Vanadium (V)-Total | mg/L | 0.0005 | 0.00099
Zinc (Zn)-Total | mg/L | 0.003 | <0.0030
Zirconium (Zr)-Total | mg/L | 6e-05 | 0.000207
* = Result Qualified | Mouse-over the result to see the qualification.

## SNP- MAE15
Sample ID |  |  | MAH15-23JUL17
ALS ID |  |  | L1964301-2
Date Sampled |  |  | 7/23/2017 11:00:00 AM
Parameter | Units | Detection Limit | Water
Conductivity | uS/cm | 2 | 286
Total Dissolved Solids | mg/L | 20 | 173
Chloride (Cl) | mg/L | 0.5 | 66.7
Aluminum (Al)-Total | mg/L | 0.003 | 0.143
Antimony (Sb)-Total | mg/L | 0.0001 | <0.00010
Arsenic (As)-Total | mg/L | 0.0001 | 0.00027
Barium (Ba)-Total | mg/L | 5e-05 | 0.00339
Beryllium (Be)-Total | mg/L | 0.0001 | <0.00010
Bismuth (Bi)-Total | mg/L | 5e-05 | <0.000050
Boron (B)-Total | mg/L | 0.01 | 0.022
Cadmium (Cd)-Total | mg/L | 5e-06 | <0.0000050
Calcium (Ca)-Total | mg/L | 0.05 | 8.71
Cesium (Cs)-Total | mg/L | 1e-05 | <0.000010
Chromium (Cr)-Total | mg/L | 0.0001 | 0.0003
Cobalt (Co)-Total | mg/L | 0.0001 | <0.00010
Copper (Cu)-Total | mg/L | 0.0005 | 0.00127
Iron (Fe)-Total | mg/L | 0.01 | 0.112
Lead (Pb)-Total | mg/L | 5e-05 | 5.2e-05
Lithium (Li)-Total | mg/L | 0.001 | 0.0041
Magnesium (Mg)-Total | mg/L | 0.005 | 7.01
Manganese (Mn)-Total | mg/L | 0.0001 | 0.0076
Molybdenum (Mo)-Total | mg/L | 5e-05 | 0.000193
Nickel (Ni)-Total | mg/L | 0.0005 | 0.00074
Phosphorus (P)-Total | mg/L | 0.05 | <0.050
Potassium (K)-Total | mg/L | 0.05 | 2.48
Rubidium (Rb)-Total | mg/L | 0.0002 | 0.00167
Selenium (Se)-Total | mg/L | 5e-05 | <0.000050
Silicon (Si)-Total | mg/L | 0.1 | 0.59
Silver (Ag)-Total | mg/L | 1e-05 | <0.000010
Sodium (Na)-Total | mg/L | 0.05 | 30.4
Strontium (Sr)-Total | mg/L | 0.0002 | 0.0464
Sulfur (S)-Total | mg/L | 0.5 | 0.81
Tellurium (Te)-Total | mg/L | 0.0002 | <0.00020
Thallium (Tl)-Total | mg/L | 1e-05 | <0.000010
Thorium (Th)-Total | mg/L | 0.0001 | <0.00010
Tin (Sn)-Total | mg/L | 0.0001 | <0.00010
Titanium (Ti)-Total | mg/L | 0.0003 | 0.00388
Tungsten (W)-Total | mg/L | 0.0001 | <0.00010
Uranium (U)-Total | mg/L | 1e-05 | 5.3e-05
Vanadium (V)-Total | mg/L | 0.0005 | <0.00050
Zinc (Zn)-Total | mg/L | 0.003 | <0.0030
Zirconium (Zr)-Total | mg/L | 6e-05 | 6.5e-05
* = Result Qualified | Mouse-over the result to see the qualification.

## SNP- MAE16
Sample ID |  |  | MAH16-23JUL17
ALS ID |  |  | L1964301-3
Date Sampled |  |  | 7/23/2017 2:40:00 PM
Parameter | Units | Detection Limit | Water
Conductivity | uS/cm | 2 | 341
Total Dissolved Solids | mg/L | 20 | 203
Chloride (Cl) | mg/L | 0.5 | 83.4
Aluminum (Al)-Total | mg/L | 0.003 | 0.117
Antimony (Sb)-Total | mg/L | 0.0001 | <0.00010
Arsenic (As)-Total | mg/L | 0.0001 | 0.00037
Barium (Ba)-Total | mg/L | 5e-05 | 0.00528
Beryllium (Be)-Total | mg/L | 0.0001 | <0.00010
Bismuth (Bi)-Total | mg/L | 5e-05 | <0.000050
Boron (B)-Total | mg/L | 0.01 | 0.018
Cadmium (Cd)-Total | mg/L | 5e-06 | <0.0000050
Calcium (Ca)-Total | mg/L | 0.05 | 8.21
Cesium (Cs)-Total | mg/L | 1e-05 | <0.000010
Chromium (Cr)-Total | mg/L | 0.0001 | 0.00024
Cobalt (Co)-Total | mg/L | 0.0001 | <0.00010
Copper (Cu)-Total | mg/L | 0.0005 | 0.00067
Iron (Fe)-Total | mg/L | 0.01 | 0.224
Lead (Pb)-Total | mg/L | 5e-05 | 5.2e-05
Lithium (Li)-Total | mg/L | 0.001 | 0.004
Magnesium (Mg)-Total | mg/L | 0.005 | 8.68
Manganese (Mn)-Total | mg/L | 0.0001 | 0.0172
Molybdenum (Mo)-Total | mg/L | 5e-05 | 0.000108
Nickel (Ni)-Total | mg/L | 0.0005 | 0.00058
Phosphorus (P)-Total | mg/L | 0.05 | <0.050
Potassium (K)-Total | mg/L | 0.05 | 2.18
Rubidium (Rb)-Total | mg/L | 0.0002 | 0.00104
Selenium (Se)-Total | mg/L | 5e-05 | <0.000050
Silicon (Si)-Total | mg/L | 0.1 | 0.41
Silver (Ag)-Total | mg/L | 1e-05 | <0.000010
Sodium (Na)-Total | mg/L | 0.05 | 38.6
Strontium (Sr)-Total | mg/L | 0.0002 | 0.0412
Sulfur (S)-Total | mg/L | 0.5 | <0.50
Tellurium (Te)-Total | mg/L | 0.0002 | <0.00020
Thallium (Tl)-Total | mg/L | 1e-05 | <0.000010
Thorium (Th)-Total | mg/L | 0.0001 | <0.00010
Tin (Sn)-Total | mg/L | 0.0001 | <0.00010
Titanium (Ti)-Total | mg/L | 0.0003 | <0.0030 *
Tungsten (W)-Total | mg/L | 0.0001 | <0.00010
Uranium (U)-Total | mg/L | 1e-05 | 3.4e-05
Vanadium (V)-Total | mg/L | 0.0005 | <0.00050
Zinc (Zn)-Total | mg/L | 0.003 | <0.0030
Zirconium (Zr)-Total | mg/L | 6e-05 | <0.000060
* = Result Qualified | Mouse-over the result to see the qualification.
Note on E42: Detection Limit Adjusted due to sample matrix effects (e.g. chemical interference, colour, turbidity).