## SNP- MAE14
Sample ID |  |  | MAH14-23JUL17 | MAE14-20AUG17
ALS ID |  |  | L1964301-1 | L1979034-1
Date Sampled |  |  | 7/23/2017 10:50:00 AM | 8/20/2017 1:15:00 PM
Parameter | Units | Detection Limit | Water | Water
Conductivity | uS/cm | 2 | 426 | 433
Total Dissolved Solids | mg/L | 20 | 232 | 235
Chloride (Cl) | mg/L | 0.5 | 98 | 93.4
Aluminum (Al)-Total | mg/L | 0.003 | 0.419 | 0.0493
Antimony (Sb)-Total | mg/L | 0.0001 | <0.00010 | <0.00010
Arsenic (As)-Total | mg/L | 0.0001 | 0.00035 | 0.00026
Barium (Ba)-Total | mg/L | 5e-05 | 0.00582 | 0.00275
Beryllium (Be)-Total | mg/L | 0.0001 | <0.00010 | <0.00010
Bismuth (Bi)-Total | mg/L | 5e-05 | <0.000050 | <0.000050
Boron (B)-Total | mg/L | 0.01 | 0.043 | 0.045
Cadmium (Cd)-Total | mg/L | 5e-06 | <0.0000050 | <0.0000050
Calcium (Ca)-Total | mg/L | 0.05 | 11.7 | 12.5
Cesium (Cs)-Total | mg/L | 1e-05 | 2.5e-05 | <0.000010
Chromium (Cr)-Total | mg/L | 0.0001 | 0.00097 | 0.00021
Cobalt (Co)-Total | mg/L | 0.0001 | 0.00015 | <0.00010
Copper (Cu)-Total | mg/L | 0.0005 | 0.00156 | 0.001
Iron (Fe)-Total | mg/L | 0.01 | 0.316 | 0.035
Lead (Pb)-Total | mg/L | 5e-05 | 0.000147 | <0.000050
Lithium (Li)-Total | mg/L | 0.001 | 0.003 | 0.003
Magnesium (Mg)-Total | mg/L | 0.005 | 10.4 | 10.5
Manganese (Mn)-Total | mg/L | 0.0001 | 0.00488 | 0.00219
Molybdenum (Mo)-Total | mg/L | 5e-05 | 0.000614 | 0.000651
Nickel (Ni)-Total | mg/L | 0.0005 | 0.00067 | <0.00050
Phosphorus (P)-Total | mg/L | 0.05 | <0.050 | <0.050
Potassium (K)-Total | mg/L | 0.05 | 4.19 | 4.05
Rubidium (Rb)-Total | mg/L | 0.0002 | 0.00287 | 0.00217
Selenium (Se)-Total | mg/L | 5e-05 | <0.000050 | <0.000050
Silicon (Si)-Total | mg/L | 0.1 | 1.37 | 0.45
Silver (Ag)-Total | mg/L | 1e-05 | <0.000010 | 0.000124
Sodium (Na)-Total | mg/L | 0.05 | 54 | 55.3
Strontium (Sr)-Total | mg/L | 0.0002 | 0.0562 | 0.0574
Sulfur (S)-Total | mg/L | 0.5 | 3.02 | 3.05
Tellurium (Te)-Total | mg/L | 0.0002 | <0.00020 | <0.00020
Thallium (Tl)-Total | mg/L | 1e-05 | <0.000010 | <0.000010
Thorium (Th)-Total | mg/L | 0.0001 | 0.00012 | <0.00010
Tin (Sn)-Total | mg/L | 0.0001 | <0.00010 | <0.00010
Titanium (Ti)-Total | mg/L | 0.0003 | 0.0195 | <0.0010 *
Tungsten (W)-Total | mg/L | 0.0001 | <0.00010 | <0.00010
Uranium (U)-Total | mg/L | 1e-05 | 0.000203 | 0.000191
Vanadium (V)-Total | mg/L | 0.0005 | 0.00099 | <0.00050
Zinc (Zn)-Total | mg/L | 0.003 | <0.0030 | <0.0030
Zirconium (Zr)-Total | mg/L | 6e-05 | 0.000207 | <0.000060
* = Result Qualified | Mouse-over the result to see the qualification.
Note on F42: Detection Limit Adjusted due to sample matrix effects (e.g. chemical interference, colour, turbidity).

## SNP- MAE15
Sample ID |  |  | MAH15-23JUL17 | MAE15-20AUG17
ALS ID |  |  | L1964301-2 | L1979034-2
Date Sampled |  |  | 7/23/2017 11:00:00 AM | 8/20/2017 8:50:00 AM
Parameter | Units | Detection Limit | Water | Water
Conductivity | uS/cm | 2 | 286 | 303
Total Dissolved Solids | mg/L | 20 | 173 | 177
Chloride (Cl) | mg/L | 0.5 | 66.7 | 66
Aluminum (Al)-Total | mg/L | 0.003 | 0.143 | 0.372
Antimony (Sb)-Total | mg/L | 0.0001 | <0.00010 | <0.00010
Arsenic (As)-Total | mg/L | 0.0001 | 0.00027 | 0.00037
Barium (Ba)-Total | mg/L | 5e-05 | 0.00339 | 0.00588
Beryllium (Be)-Total | mg/L | 0.0001 | <0.00010 | <0.00010
Bismuth (Bi)-Total | mg/L | 5e-05 | <0.000050 | <0.000050
Boron (B)-Total | mg/L | 0.01 | 0.022 | 0.025
Cadmium (Cd)-Total | mg/L | 5e-06 | <0.0000050 | <0.0000050
Calcium (Ca)-Total | mg/L | 0.05 | 8.71 | 9.92
Cesium (Cs)-Total | mg/L | 1e-05 | <0.000010 | 2e-05
Chromium (Cr)-Total | mg/L | 0.0001 | 0.0003 | 0.00081
Cobalt (Co)-Total | mg/L | 0.0001 | <0.00010 | 0.00018
Copper (Cu)-Total | mg/L | 0.0005 | 0.00127 | 0.00187
Iron (Fe)-Total | mg/L | 0.01 | 0.112 | 0.382
Lead (Pb)-Total | mg/L | 5e-05 | 5.2e-05 | 0.000141
Lithium (Li)-Total | mg/L | 0.001 | 0.0041 | 0.005
Magnesium (Mg)-Total | mg/L | 0.005 | 7.01 | 8.26
Manganese (Mn)-Total | mg/L | 0.0001 | 0.0076 | 0.0137
Molybdenum (Mo)-Total | mg/L | 5e-05 | 0.000193 | 0.000217
Nickel (Ni)-Total | mg/L | 0.0005 | 0.00074 | 0.00099
Phosphorus (P)-Total | mg/L | 0.05 | <0.050 | <0.050
Potassium (K)-Total | mg/L | 0.05 | 2.48 | 2.74
Rubidium (Rb)-Total | mg/L | 0.0002 | 0.00167 | 0.00222
Selenium (Se)-Total | mg/L | 5e-05 | <0.000050 | 5.1e-05
Silicon (Si)-Total | mg/L | 0.1 | 0.59 | 0.91
Silver (Ag)-Total | mg/L | 1e-05 | <0.000010 | 4e-05
Sodium (Na)-Total | mg/L | 0.05 | 30.4 | 35.8
Strontium (Sr)-Total | mg/L | 0.0002 | 0.0464 | 0.0514
Sulfur (S)-Total | mg/L | 0.5 | 0.81 | 1.07
Tellurium (Te)-Total | mg/L | 0.0002 | <0.00020 | <0.00020
Thallium (Tl)-Total | mg/L | 1e-05 | <0.000010 | <0.000010
Thorium (Th)-Total | mg/L | 0.0001 | <0.00010 | 0.00011
Tin (Sn)-Total | mg/L | 0.0001 | <0.00010 | <0.00010
Titanium (Ti)-Total | mg/L | 0.0003 | 0.00388 | 0.0148
Tungsten (W)-Total | mg/L | 0.0001 | <0.00010 | <0.00010
Uranium (U)-Total | mg/L | 1e-05 | 5.3e-05 | 7.4e-05
Vanadium (V)-Total | mg/L | 0.0005 | <0.00050 | 0.00091
Zinc (Zn)-Total | mg/L | 0.003 | <0.0030 | <0.0030
Zirconium (Zr)-Total | mg/L | 6e-05 | 6.5e-05 | 0.00013
* = Result Qualified | Mouse-over the result to see the qualification.

## SNP- MAE16
Sample ID |  |  | MAH16-23JUL17 | MAE16-20AUG17
ALS ID |  |  | L1964301-3 | L1979034-3
Date Sampled |  |  | 7/23/2017 2:40:00 PM | 8/20/2017 8:40:00 AM
Parameter | Units | Detection Limit | Water | Water
Conductivity | uS/cm | 2 | 341 | 366
Total Dissolved Solids | mg/L | 20 | 203 | 214
Chloride (Cl) | mg/L | 0.5 | 83.4 | 83.7
Aluminum (Al)-Total | mg/L | 0.003 | 0.117 | 0.141
Antimony (Sb)-Total | mg/L | 0.0001 | <0.00010 | <0.00010
Arsenic (As)-Total | mg/L | 0.0001 | 0.00037 | 0.00039
Barium (Ba)-Total | mg/L | 5e-05 | 0.00528 | 0.00564
Beryllium (Be)-Total | mg/L | 0.0001 | <0.00010 | <0.00010
Bismuth (Bi)-Total | mg/L | 5e-05 | <0.000050 | <0.000050
Boron (B)-Total | mg/L | 0.01 | 0.018 | 0.019
Cadmium (Cd)-Total | mg/L | 5e-06 | <0.0000050 | <0.0000050
Calcium (Ca)-Total | mg/L | 0.05 | 8.21 | 9.33
Cesium (Cs)-Total | mg/L | 1e-05 | <0.000010 | <0.000010
Chromium (Cr)-Total | mg/L | 0.0001 | 0.00024 | 0.00029
Cobalt (Co)-Total | mg/L | 0.0001 | <0.00010 | 0.00011
Copper (Cu)-Total | mg/L | 0.0005 | 0.00067 | 0.00079
Iron (Fe)-Total | mg/L | 0.01 | 0.224 | 0.282
Lead (Pb)-Total | mg/L | 5e-05 | 5.2e-05 | 6.6e-05
Lithium (Li)-Total | mg/L | 0.001 | 0.004 | 0.0047
Magnesium (Mg)-Total | mg/L | 0.005 | 8.68 | 9.9
Manganese (Mn)-Total | mg/L | 0.0001 | 0.0172 | 0.038
Molybdenum (Mo)-Total | mg/L | 5e-05 | 0.000108 | 0.000111
Nickel (Ni)-Total | mg/L | 0.0005 | 0.00058 | 0.00067
Phosphorus (P)-Total | mg/L | 0.05 | <0.050 | <0.050
Potassium (K)-Total | mg/L | 0.05 | 2.18 | 2.24
Rubidium (Rb)-Total | mg/L | 0.0002 | 0.00104 | 0.00122
Selenium (Se)-Total | mg/L | 5e-05 | <0.000050 | <0.000050
Silicon (Si)-Total | mg/L | 0.1 | 0.41 | 0.39
Silver (Ag)-Total | mg/L | 1e-05 | <0.000010 | 1.1e-05
Sodium (Na)-Total | mg/L | 0.05 | 38.6 | 44.5
Strontium (Sr)-Total | mg/L | 0.0002 | 0.0412 | 0.0457
Sulfur (S)-Total | mg/L | 0.5 | <0.50 | <0.50
Tellurium (Te)-Total | mg/L | 0.0002 | <0.00020 | <0.00020
Thallium (Tl)-Total | mg/L | 1e-05 | <0.000010 | <0.000010
Thorium (Th)-Total | mg/L | 0.0001 | <0.00010 | <0.00010
Tin (Sn)-Total | mg/L | 0.0001 | <0.00010 | <0.00010
Titanium (Ti)-Total | mg/L | 0.0003 | <0.0030 * | 0.00463
Tungsten (W)-Total | mg/L | 0.0001 | <0.00010 | <0.00010
Uranium (U)-Total | mg/L | 1e-05 | 3.4e-05 | 4.5e-05
Vanadium (V)-Total | mg/L | 0.0005 | <0.00050 | <0.00050
Zinc (Zn)-Total | mg/L | 0.003 | <0.0030 | <0.0030
Zirconium (Zr)-Total | mg/L | 6e-05 | <0.000060 | 6.7e-05
* = Result Qualified | Mouse-over the result to see the qualification.
Note on E42: Detection Limit Adjusted due to sample matrix effects (e.g. chemical interference, colour, turbidity).