## SNP- MAE14
Sample ID |  |  | MAH14-23JUL17 | MAE14-20AUG17 | MAE14-18SEP17
ALS ID |  |  | L1964301-1 | L1979034-1 | L1993844-1
Date Sampled |  |  | 7/23/2017 10:50:00 AM | 8/20/2017 1:15:00 PM | 9/18/2017 2:05:00 PM
Parameter | Units | Detection Limit | Water | Water | Water
Conductivity | uS/cm | 2 | 426 | 433 | 437
Total Dissolved Solids | mg/L | 20 | 232 | 235 | 254
Chloride (Cl) | mg/L | 0.5 | 98 | 93.4 | 93.8
Aluminum (Al)-Total | mg/L | 0.003 | 0.419 | 0.0493 | 0.0499
Antimony (Sb)-Total | mg/L | 0.0001 | <0.00010 | <0.00010 | <0.00010
Arsenic (As)-Total | mg/L | 0.0001 | 0.00035 | 0.00026 | 0.00024
Barium (Ba)-Total | mg/L | 5e-05 | 0.00582 | 0.00275 | 0.00561
Beryllium (Be)-Total | mg/L | 0.0001 | <0.00010 | <0.00010 | <0.00010
Bismuth (Bi)-Total | mg/L | 5e-05 | <0.000050 | <0.000050 | <0.000050
Boron (B)-Total | mg/L | 0.01 | 0.043 | 0.045 | 0.04
Cadmium (Cd)-Total | mg/L | 5e-06 | <0.0000050 | <0.0000050 | <0.0000050
Calcium (Ca)-Total | mg/L | 0.05 | 11.7 | 12.5 | 21.4
Cesium (Cs)-Total | mg/L | 1e-05 | 2.5e-05 | <0.000010 | <0.000010
Chromium (Cr)-Total | mg/L | 0.0001 | 0.00097 | 0.00021 | 0.00027
Cobalt (Co)-Total | mg/L | 0.0001 | 0.00015 | <0.00010 | <0.00010
Copper (Cu)-Total | mg/L | 0.0005 | 0.00156 | 0.001 | 0.00135
Iron (Fe)-Total | mg/L | 0.01 | 0.316 | 0.035 | 0.048
Lead (Pb)-Total | mg/L | 5e-05 | 0.000147 | <0.000050 | <0.000050
Lithium (Li)-Total | mg/L | 0.001 | 0.003 | 0.003 | 0.0044
Magnesium (Mg)-Total | mg/L | 0.005 | 10.4 | 10.5 | 9.98
Manganese (Mn)-Total | mg/L | 0.0001 | 0.00488 | 0.00219 | 0.00181
Molybdenum (Mo)-Total | mg/L | 5e-05 | 0.000614 | 0.000651 | 0.00051
Nickel (Ni)-Total | mg/L | 0.0005 | 0.00067 | <0.00050 | 0.00078
Phosphorus (P)-Total | mg/L | 0.05 | <0.050 | <0.050 | <0.050
Potassium (K)-Total | mg/L | 0.05 | 4.19 | 4.05 | 3.29
Rubidium (Rb)-Total | mg/L | 0.0002 | 0.00287 | 0.00217 | 0.00195
Selenium (Se)-Total | mg/L | 5e-05 | <0.000050 | <0.000050 | <0.000050
Silicon (Si)-Total | mg/L | 0.1 | 1.37 | 0.45 | 1.68
Silver (Ag)-Total | mg/L | 1e-05 | <0.000010 | 0.000124 | <0.000010
Sodium (Na)-Total | mg/L | 0.05 | 54 | 55.3 | 43.6
Strontium (Sr)-Total | mg/L | 0.0002 | 0.0562 | 0.0574 | 0.0753
Sulfur (S)-Total | mg/L | 0.5 | 3.02 | 3.05 | 5.47
Tellurium (Te)-Total | mg/L | 0.0002 | <0.00020 | <0.00020 | <0.00020
Thallium (Tl)-Total | mg/L | 1e-05 | <0.000010 | <0.000010 | <0.000010
Thorium (Th)-Total | mg/L | 0.0001 | 0.00012 | <0.00010 | <0.00010
Tin (Sn)-Total | mg/L | 0.0001 | <0.00010 | <0.00010 | 0.00015
Titanium (Ti)-Total | mg/L | 0.0003 | 0.0195 | <0.0010 * | <0.0018 *
Tungsten (W)-Total | mg/L | 0.0001 | <0.00010 | <0.00010 | <0.00010
Uranium (U)-Total | mg/L | 1e-05 | 0.000203 | 0.000191 | 0.000143
Vanadium (V)-Total | mg/L | 0.0005 | 0.00099 | <0.00050 | <0.00050
Zinc (Zn)-Total | mg/L | 0.003 | <0.0030 | <0.0030 | 0.0045
Zirconium (Zr)-Total | mg/L | 6e-05 | 0.000207 | <0.000060 | 9.6e-05
* = Result Qualified | Mouse-over the result to see the qualification.
Note on F42: Detection Limit Adjusted due to sample matrix effects (e.g. chemical interference, colour, turbidity).
Note on G42: Detection Limit Adjusted due to sample matrix effects (e.g. chemical interference, colour, turbidity).

## SNP- MAE15
Sample ID |  |  | MAH15-23JUL17 | MAE15-20AUG17 | MAE15-17SEP17
ALS ID |  |  | L1964301-2 | L1979034-2 | L1993844-2
Date Sampled |  |  | 7/23/2017 11:00:00 AM | 8/20/2017 8:50:00 AM | 9/17/2017 2:00:00 PM
Parameter | Units | Detection Limit | Water | Water | Water
Conductivity | uS/cm | 2 | 286 | 303 | 263
Total Dissolved Solids | mg/L | 20 | 173 | 177 | 202
Chloride (Cl) | mg/L | 0.5 | 66.7 | 66 | 61.3
Aluminum (Al)-Total | mg/L | 0.003 | 0.143 | 0.372 | 0.0992
Antimony (Sb)-Total | mg/L | 0.0001 | <0.00010 | <0.00010 | <0.00010
Arsenic (As)-Total | mg/L | 0.0001 | 0.00027 | 0.00037 | 0.00028
Barium (Ba)-Total | mg/L | 5e-05 | 0.00339 | 0.00588 | 0.00572
Beryllium (Be)-Total | mg/L | 0.0001 | <0.00010 | <0.00010 | <0.00010
Bismuth (Bi)-Total | mg/L | 5e-05 | <0.000050 | <0.000050 | <0.000050
Boron (B)-Total | mg/L | 0.01 | 0.022 | 0.025 | 0.017
Cadmium (Cd)-Total | mg/L | 5e-06 | <0.0000050 | <0.0000050 | <0.0000050
Calcium (Ca)-Total | mg/L | 0.05 | 8.71 | 9.92 | 14.1
Cesium (Cs)-Total | mg/L | 1e-05 | <0.000010 | 2e-05 | <0.000010
Chromium (Cr)-Total | mg/L | 0.0001 | 0.0003 | 0.00081 | 0.00045
Cobalt (Co)-Total | mg/L | 0.0001 | <0.00010 | 0.00018 | 0.00011
Copper (Cu)-Total | mg/L | 0.0005 | 0.00127 | 0.00187 | 0.0021
Iron (Fe)-Total | mg/L | 0.01 | 0.112 | 0.382 | 0.187
Lead (Pb)-Total | mg/L | 5e-05 | 5.2e-05 | 0.000141 | 5.1e-05
Lithium (Li)-Total | mg/L | 0.001 | 0.0041 | 0.005 | 0.0058
Magnesium (Mg)-Total | mg/L | 0.005 | 7.01 | 8.26 | 7.02
Manganese (Mn)-Total | mg/L | 0.0001 | 0.0076 | 0.0137 | 0.0122
Molybdenum (Mo)-Total | mg/L | 5e-05 | 0.000193 | 0.000217 | 0.000181
Nickel (Ni)-Total | mg/L | 0.0005 | 0.00074 | 0.00099 | 0.00125
Phosphorus (P)-Total | mg/L | 0.05 | <0.050 | <0.050 | <0.050
Potassium (K)-Total | mg/L | 0.05 | 2.48 | 2.74 | 2.05
Rubidium (Rb)-Total | mg/L | 0.0002 | 0.00167 | 0.00222 | 0.00135
Selenium (Se)-Total | mg/L | 5e-05 | <0.000050 | 5.1e-05 | <0.000050
Silicon (Si)-Total | mg/L | 0.1 | 0.59 | 0.91 | 2.34
Silver (Ag)-Total | mg/L | 1e-05 | <0.000010 | 4e-05 | <0.000010
Sodium (Na)-Total | mg/L | 0.05 | 30.4 | 35.8 | 24.3
Strontium (Sr)-Total | mg/L | 0.0002 | 0.0464 | 0.0514 | 0.0725
Sulfur (S)-Total | mg/L | 0.5 | 0.81 | 1.07 | 1.55
Tellurium (Te)-Total | mg/L | 0.0002 | <0.00020 | <0.00020 | <0.00020
Thallium (Tl)-Total | mg/L | 1e-05 | <0.000010 | <0.000010 | <0.000010
Thorium (Th)-Total | mg/L | 0.0001 | <0.00010 | 0.00011 | <0.00010
Tin (Sn)-Total | mg/L | 0.0001 | <0.00010 | <0.00010 | <0.00010
Titanium (Ti)-Total | mg/L | 0.0003 | 0.00388 | 0.0148 | 0.00379
Tungsten (W)-Total | mg/L | 0.0001 | <0.00010 | <0.00010 | <0.00010
Uranium (U)-Total | mg/L | 1e-05 | 5.3e-05 | 7.4e-05 | 4.3e-05
Vanadium (V)-Total | mg/L | 0.0005 | <0.00050 | 0.00091 | <0.00050
Zinc (Zn)-Total | mg/L | 0.003 | <0.0030 | <0.0030 | <0.0030
Zirconium (Zr)-Total | mg/L | 6e-05 | 6.5e-05 | 0.00013 | 0.000186
* = Result Qualified | Mouse-over the result to see the qualification.

## SNP- MAE16
Sample ID |  |  | MAH16-23JUL17 | MAE16-20AUG17 | MAE16-17SEP17
ALS ID |  |  | L1964301-3 | L1979034-3 | L1993844-3
Date Sampled |  |  | 7/23/2017 2:40:00 PM | 8/20/2017 8:40:00 AM | 9/17/2017 1:45:00 PM
Parameter | Units | Detection Limit | Water | Water | Water
Conductivity | uS/cm | 2 | 341 | 366 | 339
Total Dissolved Solids | mg/L | 20 | 203 | 214 | 204
Chloride (Cl) | mg/L | 0.5 | 83.4 | 83.7 | 85.1
Aluminum (Al)-Total | mg/L | 0.003 | 0.117 | 0.141 | 0.239
Antimony (Sb)-Total | mg/L | 0.0001 | <0.00010 | <0.00010 | <0.00010
Arsenic (As)-Total | mg/L | 0.0001 | 0.00037 | 0.00039 | 0.00036
Barium (Ba)-Total | mg/L | 5e-05 | 0.00528 | 0.00564 | 0.00649
Beryllium (Be)-Total | mg/L | 0.0001 | <0.00010 | <0.00010 | <0.00010
Bismuth (Bi)-Total | mg/L | 5e-05 | <0.000050 | <0.000050 | <0.000050
Boron (B)-Total | mg/L | 0.01 | 0.018 | 0.019 | 0.018
Cadmium (Cd)-Total | mg/L | 5e-06 | <0.0000050 | <0.0000050 | <0.0000050
Calcium (Ca)-Total | mg/L | 0.05 | 8.21 | 9.33 | 9.18
Cesium (Cs)-Total | mg/L | 1e-05 | <0.000010 | <0.000010 | 1.2e-05
Chromium (Cr)-Total | mg/L | 0.0001 | 0.00024 | 0.00029 | 0.00042
Cobalt (Co)-Total | mg/L | 0.0001 | <0.00010 | 0.00011 | 0.00011
Copper (Cu)-Total | mg/L | 0.0005 | 0.00067 | 0.00079 | 0.00093
Iron (Fe)-Total | mg/L | 0.01 | 0.224 | 0.282 | 0.264
Lead (Pb)-Total | mg/L | 5e-05 | 5.2e-05 | 6.6e-05 | 8.5e-05
Lithium (Li)-Total | mg/L | 0.001 | 0.004 | 0.0047 | 0.0046
Magnesium (Mg)-Total | mg/L | 0.005 | 8.68 | 9.9 | 8.9
Manganese (Mn)-Total | mg/L | 0.0001 | 0.0172 | 0.038 | 0.02
Molybdenum (Mo)-Total | mg/L | 5e-05 | 0.000108 | 0.000111 | 0.000105
Nickel (Ni)-Total | mg/L | 0.0005 | 0.00058 | 0.00067 | 0.00071
Phosphorus (P)-Total | mg/L | 0.05 | <0.050 | <0.050 | <0.050
Potassium (K)-Total | mg/L | 0.05 | 2.18 | 2.24 | 2.05
Rubidium (Rb)-Total | mg/L | 0.0002 | 0.00104 | 0.00122 | 0.00106
Selenium (Se)-Total | mg/L | 5e-05 | <0.000050 | <0.000050 | <0.000050
Silicon (Si)-Total | mg/L | 0.1 | 0.41 | 0.39 | 0.76
Silver (Ag)-Total | mg/L | 1e-05 | <0.000010 | 1.1e-05 | <0.000010
Sodium (Na)-Total | mg/L | 0.05 | 38.6 | 44.5 | 42.1
Strontium (Sr)-Total | mg/L | 0.0002 | 0.0412 | 0.0457 | 0.0443
Sulfur (S)-Total | mg/L | 0.5 | <0.50 | <0.50 | <0.50
Tellurium (Te)-Total | mg/L | 0.0002 | <0.00020 | <0.00020 | <0.00020
Thallium (Tl)-Total | mg/L | 1e-05 | <0.000010 | <0.000010 | <0.000010
Thorium (Th)-Total | mg/L | 0.0001 | <0.00010 | <0.00010 | <0.00010
Tin (Sn)-Total | mg/L | 0.0001 | <0.00010 | <0.00010 | <0.00010
Titanium (Ti)-Total | mg/L | 0.0003 | <0.0030 * | 0.00463 | 0.00776
Tungsten (W)-Total | mg/L | 0.0001 | <0.00010 | <0.00010 | <0.00010
Uranium (U)-Total | mg/L | 1e-05 | 3.4e-05 | 4.5e-05 | 4.8e-05
Vanadium (V)-Total | mg/L | 0.0005 | <0.00050 | <0.00050 | 0.00061
Zinc (Zn)-Total | mg/L | 0.003 | <0.0030 | <0.0030 | 0.0039
Zirconium (Zr)-Total | mg/L | 6e-05 | <0.000060 | 6.7e-05 | 0.000102
* = Result Qualified | Mouse-over the result to see the qualification.
Note on E42: Detection Limit Adjusted due to sample matrix effects (e.g. chemical interference, colour, turbidity).