## Results of Analysis
Project | AMARUQ SURFACE WATER
ALS File No. | All
RESULTS OF ANALYSIS
Matrix: Water
Sample ID | IVR-WHALE-REP-1 | IVR-WHALE-REP-3 | IVR-WHALE-REP-5
Date Sampled | 05-SEP-14 | 05-SEP-14 | 04-SEP-14
Time Sampled | 00:00 | 00:00 | 00:00
ALS Sample ID | L1516410-4 | L1516410-5 | L1516410-6
Matrix | Water | Water | Water
Physical Tests
Conductivity | 20.9 | 17.4 | 17.2
Hardness (as CaCO3) | 8.17 | 6.65 | 6.55
pH | 6.99 | 6.91 | 6.92
Total Suspended Solids | <1.0 | <1.0 | <1.0
Total Dissolved Solids | 20 | 14 | 21
Turbidity | 0.38 | 0.4 | 0.39
Anions and Nutrients
Alkalinity, Bicarbonate (as CaCO3) | 5.5 | 4.7 | 4.7
Alkalinity, Carbonate (as CaCO3) | <1.0 | <1.0 | <1.0
Alkalinity, Hydroxide (as CaCO3) | <1.0 | <1.0 | <1.0
Alkalinity, Total (as CaCO3) | 5.5 | 4.7 | 4.7
Ammonia, Total (as N) | <0.0050 | 0.101 | 0.0212
Bromide (Br) | <0.050 | <0.050 | <0.050
Chloride (Cl) | 0.93 | 0.72 | 0.73
Fluoride (F) | 0.034 | 0.031 | 0.033
Nitrate (as N) | <0.0050 | <0.0050 | <0.0050
Nitrite (as N) | <0.0010 | <0.0010 | <0.0010
Orthophosphate-Dissolved (as P) | 0.0018 | <0.0010 | <0.0010
Phosphorus (P)-Total Dissolved | <0.0020 | <0.0020 | <0.0020
Phosphorus (P)-Total | <0.0020 | 0.0833 | <0.0020
Silicate (as SiO2) | <0.50 | <0.50 | <0.50
Sulfate (SO4) | 2.59 | 1.61 | 1.64
Cyanides
Cyanide, Total | <0.0050 | <0.0050 | <0.0050
Cyanide, Free | <0.0050 | <0.0050 | <0.0050
Organic / Inorganic Carbon
Dissolved Organic Carbon | 2.75 | 2.43 | 2.82
Total Organic Carbon | 2.57 | 2.74 | 2.59
Total Metals
Aluminum (Al)-Total | 0.012 | 0.0165 | 0.0155
Antimony (Sb)-Total | 0.00022 | <0.00010 | <0.00010
Arsenic (As)-Total | 0.00029 | 0.00018 | 0.00017
Barium (Ba)-Total | 0.00338 | 0.00295 | 0.00267
Beryllium (Be)-Total | <0.00010 | <0.00010 | <0.00010
Bismuth (Bi)-Total | <0.00050 | <0.00050 | <0.00050
Boron (B)-Total | <0.010 | <0.010 | <0.010
Cadmium (Cd)-Total | <0.000010 | <0.000010 | <0.000010
Calcium (Ca)-Total | 2.05 | 1.56 | 1.47
Chromium (Cr)-Total | 0.00012 | 0.00013 | 0.00013
Cobalt (Co)-Total | <0.00010 | <0.00010 | <0.00010
Copper (Cu)-Total | 0.00055 | <0.00050 | <0.00050
Iron (Fe)-Total | 0.033 | 0.037 | 0.032
Lead (Pb)-Total | 0.00686 | <0.000050 | <0.000050
Lithium (Li)-Total | <0.00050 | <0.00050 | <0.00050
Magnesium (Mg)-Total | 0.79 | 0.72 | 0.68
Manganese (Mn)-Total | 0.00338 | 0.00159 | 0.00151
Mercury (Hg)-Total | <0.000010 | <0.000010 | <0.000010
Molybdenum (Mo)-Total | <0.000050 | <0.000050 | <0.000050
Nickel (Ni)-Total | 0.00066 | <0.00050 | <0.00050
Phosphorus (P)-Total | <0.050 | <0.050 | <0.050
Potassium (K)-Total | 0.44 | 0.4 | 0.36
Selenium (Se)-Total | <0.00010 | <0.00010 | <0.00010
Silicon (Si)-Total | 0.31 | 0.311 | 0.311
Silver (Ag)-Total | <0.000010 | <0.000010 | <0.000010
Sodium (Na)-Total | 0.534 | 0.546 | 0.522
Strontium (Sr)-Total | 0.00903 | 0.00756 | 0.0071
Sulfur (S)-Total | 0.91 | 0.61 | 0.56
Thallium (Tl)-Total | <0.000010 | <0.000010 | <0.000010
Tin (Sn)-Total | <0.00010 | <0.00010 | <0.00010
Titanium (Ti)-Total | <0.010 | <0.010 | <0.010
Uranium (U)-Total | 3.4e-05 | 3.9e-05 | 3.9e-05
Vanadium (V)-Total | <0.0010 | <0.0010 | <0.0010
Zinc (Zn)-Total | <0.0030 | <0.0030 | <0.0030
Dissolved Metals
Aluminum (Al)-Dissolved | 0.0079 | 0.0087 | 0.0106
Antimony (Sb)-Dissolved | <0.00010 | <0.00010 | <0.00010
Arsenic (As)-Dissolved | 0.0003 | 0.00019 | 0.00017
Barium (Ba)-Dissolved | 0.00325 | 0.00271 | 0.00268
Beryllium (Be)-Dissolved | <0.00010 | <0.00010 | <0.00010
Bismuth (Bi)-Dissolved | <0.00050 | <0.00050 | <0.00050
Boron (B)-Dissolved | <0.010 | <0.010 | <0.010
Cadmium (Cd)-Dissolved | <0.000010 | <0.000010 | <0.000010
Calcium (Ca)-Dissolved | 1.99 | 1.52 | 1.5
Chromium (Cr)-Dissolved | <0.00010 | <0.00010 | <0.00010
Cobalt (Co)-Dissolved | <0.00010 | <0.00010 | <0.00010
Copper (Cu)-Dissolved | 0.0004 | 0.00037 | 0.00039
Iron (Fe)-Dissolved | 0.019 | 0.016 | 0.019
Lead (Pb)-Dissolved | <0.000050 | <0.000050 | <0.000050
Lithium (Li)-Dissolved | <0.00050 | <0.00050 | <0.00050
Magnesium (Mg)-Dissolved | 0.78 | 0.69 | 0.68
Manganese (Mn)-Dissolved | 0.00269 | 0.00108 | 0.00113
Mercury (Hg)-Dissolved | <0.000010 | <0.000010 | <0.000010
Molybdenum (Mo)-Dissolved | <0.000050 | <0.000050 | <0.000050
Nickel (Ni)-Dissolved | 0.00061 | <0.00050 | <0.00050
Phosphorus (P)-Dissolved | <0.050 | <0.050 | <0.050
Potassium (K)-Dissolved | 0.44 | 0.36 | 0.36
Selenium (Se)-Dissolved | <0.00010 | <0.00010 | <0.00010
Silicon (Si)-Dissolved | 0.297 | 0.307 | 0.312
Silver (Ag)-Dissolved | <0.000010 | <0.000010 | <0.000010
Sodium (Na)-Dissolved | 0.518 | 0.528 | 0.529
Strontium (Sr)-Dissolved | 0.00863 | 0.00701 | 0.00702
Sulfur (S)-Dissolved | 0.91 | 0.58 | 0.57
Thallium (Tl)-Dissolved | <0.000010 | <0.000010 | <0.000010
Tin (Sn)-Dissolved | <0.00010 | <0.00010 | <0.00010
Titanium (Ti)-Dissolved | <0.010 | <0.010 | <0.010
Uranium (U)-Dissolved | 3.2e-05 | 3.5e-05 | 3.4e-05
Vanadium (V)-Dissolved | <0.0010 | <0.0010 | <0.0010
Zinc (Zn)-Dissolved | <0.0010 | <0.0010 | <0.0010