## SNP Stations
Station | Description | Status
HOP-1 | Raw water supply intake at Windy Lake | Active - covered under 2AM-DOH1335 licence
HOP-2 | WWTF effluent discharge at the surge tank prior to being pumped over the ridge east of the Windy Camp facilities | Inctive; facility not constructed
HOP-3 | WWTF effluent at a point of entry into Windy Lake | Inctive; facility not constructed
HOP-4 | Effluent from the Landfarm Treatment Facility pumped to the WWTF surge tank | Inctive; facility not constructed
HOP-5 | Effluent from the Bulk Fuel Storage Facility located at the Windy Camp, prior to release | Inctive; facility not constructed
HOP-6 | Effluent from the Bulk Fuel Storage Facility located at the Patch Lake location, prior to release to a location approved by an Inspector | Inctive; facility not constructed
HOP-7A | Discharge from Quarry A | Seasonally active
HOP-7B | Discharge from Quarry B | Seasonally active
HOP-7C | Discharge from Quarry D | Seasonally active
HOP-8 | Effluent from the Bulk Fuel Stroage Facility located at the NEW Windy Camp, prior to release | Inctive; facility not constructed

## SNP-HOP-7A
Sample ID |  | Part J Item 6 (a) & (b)
ALS ID |  | Maximum Authorized Monthly Mean Concentration (mg/L) | Maximum Authorized Concentration in a Grab Sample (mg/L)
Date Sampled
Parameter | Units
pH | pH | 6.0 to 9.0 | 9
Conductivity | uS/cm | 500 | 500
Ammonia, Total (as N) | mg/L | 2 | 4
Total Suspended Solids | mg/L | 15 | 30
Oil and Grease | mg/L | 5 | 10
Oil And Grease (Visible Sheen) |  | No visible sheen | No visible sheen
Aluminum (Al)-Total | mg/L | 1 | 2
Arsenic (As)-Total | mg/L | 0.05 | 0.1
Copper (Cu)-Total | mg/L | 0.02 | 0.04
Iron (Fe)-Total | mg/L | 0.3 | 0.6
Lead (Pb)-Total | mg/L | 0.01 | 0.02
Nickel (Ni)-Total | mg/L | 0.05 | 0.1
Zinc (Zn)-Total | mg/L | 0.01 | 0.02
Bold indicates exceedance of Part F Item 18 (b) Maximum Concentration
^ Indicates duplicate sample.

## SNP-HOP-7B
Sample ID |  | Part J Item 6 (a) & (b)
ALS ID |  | Maximum Authorized Monthly Mean Concentration (mg/L) | Maximum Authorized Concentration in a Grab Sample (mg/L)
Date Sampled
Parameter | Units
pH | pH | 6.0 to 9.0 | 9
Conductivity | uS/cm | 500 | 500
Ammonia, Total (as N) | mg/L | 2 | 4
Total Suspended Solids | mg/L | 15 | 30
Oil and Grease | mg/L | 5 | 10
Oil And Grease (Visible Sheen) |  | No visible sheen | No visible sheen
Aluminum (Al)-Total | mg/L | 1 | 2
Arsenic (As)-Total | mg/L | 0.05 | 0.1
Copper (Cu)-Total | mg/L | 0.02 | 0.04
Iron (Fe)-Total | mg/L | 0.3 | 0.6
Lead (Pb)-Total | mg/L | 0.01 | 0.02
Nickel (Ni)-Total | mg/L | 0.05 | 0.1
Zinc (Zn)-Total | mg/L | 0.01 | 0.02
Bold indicates exceedance of Part F Item 18 (b) Maximum Concentration
^ Indicates duplicate sample.

## SNP-HOP-7D
Sample ID |  | HOP-7D | HOP-7D | Part J Item 6 (a) & (b)
ALS ID |  | YL2201208-001 | YL2201382-001 | Maximum Authorized Monthly Mean Concentration (mg/L) | Maximum Authorized Concentration in a Grab Sample (mg/L)
Date Sampled |  | 2021-08-10 14:10 | 2021-08-28 14:36
Parameter | Units | Water | Water
pH | pH | 8.36 | 8.25 | 6.0 to 9.0 | 9
Conductivity | uS/cm | 447 | 530 | 500 | 500
Ammonia, Total (as N) | mg/L | 0.0133 | 0.0148 | 2 | 4
Total Suspended Solids | mg/L | <3.0 | <3.0 | 15 | 30
Oil and Grease | mg/L | <5.0 | <5.0 | 5 | 10
Oil And Grease (Visible Sheen) |  | Absent | Absent | No visible sheen | No visible sheen
Aluminum (Al)-Total | mg/L | 0.24 | 0.12 | 1 | 2
Arsenic (As)-Total | mg/L | 0.00415 | 0.00351 | 0.05 | 0.1
Copper (Cu)-Total | mg/L | 0.00402 | 0.0033 | 0.02 | 0.04
Iron (Fe)-Total | mg/L | 0.291 | 0.095 | 0.3 | 0.6
Lead (Pb)-Total | mg/L | 0.000131 | 5.5e-05 | 0.01 | 0.02
Nickel (Ni)-Total | mg/L | 0.00195 | 0.00235 | 0.05 | 0.1
Zinc (Zn)-Total | mg/L | <0.0030 | <0.0030 | 0.01 | 0.02
Bold indicates exceedance of Part D Item 17 (b) Maximum Concentration
^ Indicates duplicate sample.