## Predrill
Sample ID |  | GAP_ICE_14 | GAP_ICE_023 | GAP_ICE_21 | GAP_ICE_001 | GAP_ICE_015 | GAP_ICE_019 | GAP_ICE_010 | GAP_ICE_019 | Zone D
ALS ID |  | EO2400436-001 | EO2400436-002 | EO2400436-004 | EO2400525-001 | EO2400432-001 | EO2400432-002 | EO2400524-001 | EO2400524-002 | EO2401826-001
Date Sampled |  | 2024-01-11 11:10 | 2024-01-11 11:30 | 2024-01-11 11:40 | 2024-01-17 14:55 | 2024-01-17 15:20 | 2024-01-17 15:30 | 2024-01-23 14:30 | 2024-01-23 14:40 | 2024-02-08
| Pre or post drill | Pre Drill | Pre Drill | Pre Drill | Pre Drill | Pre Drill | Pre Drill | Pre Drill | Pre Drill | Pre Drill
Parameter | Units
pH | pH | 7.49 | 7.40 | 7.36 | 7.44 | 7.40 | 7.39 | 7.34 | 7.38 | 7.38
Conductivity | uS/cm | 380 | 364 | 371 | 372 | 369 | 377 | 382 | 366 | 373
Total Suspended Solids | mg/L | <3.0 | <3.0 | <3.0 | <3.0 | <3.0 | <3.0 | <3.0 | <3.0 | <3.0
Aluminum (Al)-Dissolved | mg/L | 0.0244 | 0.0220 | 0.0204 | 0.0239 | 0.0200 | 0.0203 | 0.0231 | 0.0237 | 0.0190
Antimony (Sb)-Dissolved | mg/L | <0.00010 | <0.00010 | <0.00010 | <0.00010 | <0.00010 | <0.00010 | <0.00010 | <0.00010 | <0.00010
Arsenic (As)-Dissolved | mg/L | 0.00031 | 0.00031 | 0.00028 | 0.00034 | 0.00029 | 0.00030 | 0.00032 | 0.00033 | 0.00031
Barium (Ba)-Dissolved | mg/L | 0.00352 | 0.00311 | 0.00323 | 0.00320 | 0.00319 | 0.00319 | 0.00349 | 0.00327 | 0.00321
Beryllium (Be)-Dissolved | mg/L | <0.000020 | <0.000020 | <0.000020 | <0.000020 | <0.000020 | <0.000020 | <0.000020 | <0.000020 | <0.000020
Cadmium (Cd)-Dissolved | mg/L | <0.0000050 | <0.0000050 | <0.0000050 | <0.0000050 | <0.0000050 | <0.0000050 | <0.0000050 | <0.0000050 | <0.0000050
Chromium (Cr)-Dissolved | mg/L | <0.00050 | <0.00050 | <0.00050 | <0.00050 | <0.00050 | <0.00050 | <0.00050 | <0.00050 | <0.00050
Copper (Cu)-Dissolved | mg/L | 0.00172 | 0.00156 | 0.00157 | 0.00168 | 0.00159 | 0.00157 | 0.00182 | 0.00171 | 0.00177
Iron (Fe)-Dissolved | mg/L | <0.010 | <0.010 | <0.010 | 0.011 | <0.010 | <0.010 | 0.013 | 0.012 | <0.010
Lead (Pb)-Dissolved | mg/L | <0.000050 | <0.000050 | <0.000050 | <0.000050 | <0.000050 | <0.000050 | <0.000050 | <0.000050 | <0.000050
Lithium (Li)-Dissolved | mg/L | 0.0055 | 0.0051 | 0.0050 | 0.0051 | 0.0050 | 0.0051 | 0.0057 | 0.0053 | 0.0055
Manganese (Mn)-Dissolved | mg/L | 0.00147 | 0.00048 | 0.00051 | 0.00201 | 0.00060 | 0.00059 | 0.00226 | 0.00090 | 0.00114
Mercury (Hg) - Dissolved | mg/L | <0.0000050 | <0.0000050 | <0.0000050 | <0.0000050 | <0.0000050 | <0.0000050 | <0.0000050 | <0.0000050 | <0.0000050
Molybdenum (Mo)-Dissolved | mg/L | 0.000336 | 0.000306 | 0.000309 | 0.000318 | 0.000330 | 0.000323 | 0.000339 | 0.000315 | 0.000261
Nickel (Ni)-Dissolved | mg/L | 0.00082 | 0.00074 | 0.00078 | 0.00075 | 0.00086 | 0.00080 | 0.00083 | 0.00074 | 0.00077
Selenium (Se)-Dissolved | mg/L | <0.000050 | 0.000055 | <0.000050 | <0.000050 | <0.000050 | <0.000050 | 0.000060 | <0.000050 | <0.000050
Strontium (Sr)-Dissolved | mg/L | 0.0628 | 0.0564 | 0.0578 | 0.0607 | 0.0578 | 0.0583 | 0.0671 | 0.0636 | 0.0612
Thallium (Tl) - Dissolved | mg/L | <0.000010 | <0.000010 | <0.000010 | <0.000010 | <0.000010 | <0.000010 | <0.000010 | <0.000010 | <0.000010
Tin (Sn)-Dissolved | mg/L | <0.00010 | <0.00010 | 0.00013 | <0.00010 | <0.00010 | <0.00010 | <0.00010 | <0.00010 | <0.00010
Titanium (Ti) - Dissolved | mg/L | <0.00030 | <0.00030 | <0.00030 | <0.00030 | <0.00030 | <0.00030 | <0.00030 | <0.00030 | <0.00030
Uranium (U) - Dissolved | mg/L | 0.000070 | 0.000064 | 0.000065 | 0.000066 | 0.000066 | 0.000065 | 0.000068 | 0.000061 | 0.000066
Vanadium (V) - Dissolved | mg/L | <0.00050 | <0.00050 | <0.00050 | <0.00050 | <0.00050 | <0.00050 | <0.00050 | <0.00050 | <0.00050
Zinc (Zn) - Dissolved | mg/L | 0.0023 | 0.0017 | 0.0022 | 0.0015 | 0.0014 | 0.0019 | 0.0017 | 0.0014 | 0.0016
^ Indicates duplicate sample

## Postdrill
Sample ID
ALS ID
Date Sampled
Pre or post drill
Parameter | Units
pH | pH
Total Suspended Solids | mg/L
Conductivity | uS/cm
Aluminum (Al)-Dissolved | mg/L
Antimony (Sb)-Dissolved | mg/L
Arsenic (As)-Dissolved | mg/L
Barium (Ba)-Dissolved | mg/L
Beryllium (Be)-Dissolved | mg/L
Cadmium (Cd)-Dissolved | mg/L
Chromium (Cr)-Dissolved | mg/L
Copper (Cu)-Dissolved | mg/L
Iron (Fe)-Dissolved | mg/L
Lead (Pb)-Dissolved | mg/L
Lithium (Li)-Dissolved | mg/L
Manganese (Mn)-Dissolved | mg/L
Mercury (Hg) - Dissolved | mg/L
Molybdenum (Mo)-Dissolved | mg/L
Nickel (Ni)-Dissolved | mg/L
Selenium (Se)-Dissolved | mg/L
Tin (Sn)-Dissolved | mg/L
Strontium (Sr)-Dissolved | mg/L
Thallium (Tl) - Dissolved | mg/L
Titanium (Ti) - Dissolved | mg/L
Uranium (U) - Dissolved | mg/L
Vanadium (V) - Dissolved | mg/L
Zinc (Zn) - Dissolved | mg/L
^ Indicates duplicate sample