## Predrill
Sample ID |  | Zone A | Zone B | Zone D | Zone D -DUP
ALS ID |  | YL2500053-001 | YL2500053-002 | YL2500053-003 | YL2500053-003
Date Sampled |  | 18-Jan-2026 | 18-Jan-2026 | 18-Jan-2026 | 18-Jan-2026
| Pre or post drill | Pre Drill | Pre Drill | Pre Drill | Pre Drill
Parameter | Units
Physical Tests (Matrix: Water)
Conductivity | µS/cm | 434 | 457 | 421 | 434
Solids, total suspended [TSS] | mg/L | 5.9 | 6.1 | 5.9 | 5.7
pH | pH units | 7.47 | 7.41 | 7.21 | 7.09
Total Metals (Matrix: Water)
Aluminum, total | mg/L | 0.130 | 0.106 | 0.107 | 0.124
Antimony, total | mg/L | <0.00010 | <0.00010 | <0.00010 | <0.00010
Arsenic, total | mg/L | 0.00031 | 0.00038 | 0.00035 | 0.00036
Barium, total | mg/L | 0.00557 | 0.00508 | 0.00474 | 0.00471
Beryllium, total | mg/L | <0.000020 | <0.000020 | <0.000020 | <0.000020
Bismuth, total | mg/L | <0.000050 | <0.000050 | <0.000050 | <0.000050
Boron, total | mg/L | 0.035 | 0.036 | 0.033 | 0.033
Cadmium, total | mg/L | <0.0000050 | <0.0000050 | <0.0000050 | <0.0000050
Calcium, total | mg/L | 14.7 | 15.9 | 15.0 | 15.7
Cesium, total | mg/L | <0.000010 | <0.000010 | <0.000010 | <0.000010
Chromium, total | mg/L | <0.00050 | <0.00050 | <0.00050 | <0.00050
Cobalt, total | mg/L | <0.00010 | <0.00010 | <0.00010 | <0.00010
Copper, total | mg/L | 0.00214 | 0.00248 | 0.00191 | 0.00219
Iron, total | mg/L | 0.089 | 0.073 | 0.064 | 0.105
Lead, total | mg/L | 0.000062 | <0.000050 | <0.000050 | 0.000059
Lithium, total | mg/L | 0.0057 | 0.0055 | 0.0051 | 0.0050
Magnesium, total | mg/L | 11.7 | 12.4 | 11.2 | 11.4
Manganese, total | mg/L | 0.00677 | 0.0113 | 0.00957 | 0.0108
Mercury, total | mg/L | <0.0000050 | <0.0000050 | <0.0000050 | <0.0000050
Molybdenum, total | mg/L | 0.000425 | 0.000445 | 0.000389 | 0.000398
Nickel, total | mg/L | 0.00098 | 0.00094 | 0.00087 | 0.00109
Phosphorus, total | mg/L | <0.050 | <0.050 | <0.050 | <0.050
Potassium, total | mg/L | 3.80 | 3.97 | 3.62 | 3.57
Rubidium, total | mg/L | 0.00199 | 0.00210 | 0.00195 | 0.00202
Selenium, total | mg/L | <0.000050 | <0.000050 | 0.000057 | <0.000050
Silicon, total | mg/L | 0.78 | 0.79 | 0.77 | 0.77
Silver, total | mg/L | <0.000010 | 0.000025 | <0.000010 | 0.000014
Sodium, total | mg/L | 51.5 | 55.0 | 49.5 | 49.3
Strontium, total | mg/L | 0.0685 | 0.0726 | 0.0682 | 0.0684
Sulfur, total | mg/L | 1.95 | 2.12 | 1.96 | 1.96
Tellurium, total | mg/L | <0.00020 | <0.00020 | <0.00020 | <0.00020
Thallium, total | mg/L | <0.000010 | <0.000010 | <0.000010 | <0.000010
Thorium, total | mg/L | <0.00010 | <0.00010 | <0.00010 | <0.00010
Tin, total | mg/L | <0.00010 | <0.00010 | 0.00068 | 0.00224
Titanium, total | mg/L | 0.00276 | 0.00171 | 0.00154 | 0.00201
Tungsten, total | mg/L | <0.00010 | <0.00010 | <0.00010 | <0.00010
Uranium, total | mg/L | 0.000094 | 0.000092 | 0.000085 | 0.000085
Vanadium, total | mg/L | <0.00050 | <0.00050 | <0.00050 | <0.00050
Zinc, total | mg/L | 0.0289 | <0.0030 | 0.0038 | 0.0044
Zirconium, total | mg/L | <0.00020 | <0.00020 | <0.00020 | <0.00020
Dissolved Metals (Matrix: Water)
Aluminum, dissolved | mg/L | 0.0261 | 0.0203 | 0.0239 | 0.0221
Antimony, dissolved | mg/L | <0.00010 | <0.00010 | <0.00010 | <0.00010
Arsenic, dissolved | mg/L | 0.00033 | 0.00032 | 0.00029 | 0.00029
Barium, dissolved | mg/L | 0.00375 | 0.00372 | 0.00342 | 0.00356
Beryllium, dissolved | mg/L | <0.000020 | <0.000020 | <0.000020 | <0.000020
Bismuth, dissolved | mg/L | <0.000050 | <0.000050 | <0.000050 | <0.000050
Boron, dissolved | mg/L | 0.037 | 0.035 | 0.033 | 0.033
Cadmium, dissolved | mg/L | <0.0000050 | <0.0000050 | <0.0000050 | <0.0000050
Calcium, dissolved | mg/L | 15.8 | 13.8 | 12.7 | 14.4
Cesium, dissolved | mg/L | <0.000010 | <0.000010 | <0.000010 | <0.000010
Chromium, dissolved | mg/L | <0.00050 | <0.00050 | <0.00050 | <0.00050
Cobalt, dissolved | mg/L | <0.00010 | <0.00010 | <0.00010 | <0.00010
Copper, dissolved | mg/L | 0.00176 | 0.00180 | 0.00173 | 0.00163
Iron, dissolved | mg/L | <0.010 | <0.010 | <0.010 | <0.010
Lead, dissolved | mg/L | <0.000050 | <0.000050 | <0.000050 | <0.000050
Lithium, dissolved | mg/L | 0.0060 | 0.0058 | 0.0053 | 0.0055
Magnesium, dissolved | mg/L | 11.7 | 12.2 | 11.3 | 11.2
Manganese, dissolved | mg/L | 0.00079 | 0.00142 | 0.00098 | 0.00126
Mercury, dissolved | mg/L | <0.0000050 | <0.0000050 | <0.0000050 | <0.0000050
Molybdenum, dissolved | mg/L | 0.000409 | 0.000400 | 0.000377 | 0.000364
Nickel, dissolved | mg/L | 0.00105 | 0.00099 | 0.00097 | 0.00116
Phosphorus, dissolved | mg/L | <0.050 | <0.050 | <0.050 | <0.050
Potassium, dissolved | mg/L | 3.77 | 3.83 | 3.50 | 3.46
Rubidium, dissolved | mg/L | 0.00197 | 0.00201 | 0.00187 | 0.00188
Selenium, dissolved | mg/L | <0.000050 | 0.000064 | <0.000050 | <0.000050
Silicon, dissolved | mg/L | 0.533 | 0.549 | 0.538 | 0.540
Silver, dissolved | mg/L | <0.000010 | <0.000010 | <0.000010 | <0.000010
Sodium, dissolved | mg/L | 53.0 | 54.3 | 49.5 | 49.4
Strontium, dissolved | mg/L | 0.0669 | 0.0653 | 0.0591 | 0.0626
Sulfur, dissolved | mg/L | 2.15 | 2.28 | 2.02 | 2.07
Tellurium, dissolved | mg/L | <0.00020 | <0.00020 | <0.00020 | <0.00020
Thallium, dissolved | mg/L | <0.000010 | <0.000010 | <0.000010 | <0.000010
Thorium, dissolved | mg/L | <0.00010 | <0.00010 | <0.00010 | <0.00010
Tin, dissolved | mg/L | 0.00028 | <0.00010 | <0.00010 | 0.00173
Titanium, dissolved | mg/L | <0.00030 | <0.00030 | <0.00030 | <0.00030
Tungsten, dissolved | mg/L | <0.00010 | <0.00010 | <0.00010 | <0.00010
Uranium, dissolved | mg/L | 0.000121 | 0.000109 | 0.000093 | 0.000087
Vanadium, dissolved | mg/L | <0.00050 | <0.00050 | <0.00050 | <0.00050
Zinc, dissolved | mg/L | 0.0110 | <0.0010 | 0.0019 | 0.0023
Zirconium, dissolved | mg/L | <0.00030 | <0.00030 | <0.00030 | <0.00030
Dissolved mercury filtration location |  | Field | Field | Field | Field
Dissolved metals filtration location |  | Field | Field | Field | Field
Aggregate Organics (Matrix: Water)
Oil & grease (gravimetric) | mg/L | <5.0 | <5.0 | <5.0 | <5.0
Oil & grease (visible sheen) |  | Absent | Absent | Absent | Absent
Note on F26: Qualifiers = RRV
Note on G26: Qualifiers = RRV
Note on F46: Qualifiers = RRV
Note on G46: Qualifiers = RRV
Note on F47: Qualifiers = RRV
Note on G47: Qualifiers = RRV
Note on D88: Qualifiers = DTC
Note on F88: Qualifiers = RRV
Note on G88: Qualifiers = RRV