## B18-01441
Certificate of Analysis | [7 empty] | REPORT No. B18-01441
Final Report
Report To: |  |  |  |  | Caduceon Environmental Laboratories
Municipality of Igloolik |  |  |  |  | 2378 Holly Lane
PO Box 30, |  |  |  |  | Ottawa Ontario K1V 7P1
Igloolik NU X0A 0L0 Canada |  |  |  |  | Tel: 613-526-0123
Attention: | SAO - |  |  |  | Fax: 613-526-1244
DATE SUBMITTED: | 2018-01-16 10:55 |  |  |  | JOB/PROJECT NO.: |  | Drinking Water
DATE REPORTED: | 2018-01-24 |  |  |  | P.O. NUMBER:
SAMPLE MATRIX: | Drinking Water |  |  |  | WATERWORKS NO.:
|  |  | Client ID: |  | Igloolik Truck Fill Station - Raw | Water Truck Man 070 | Igloolik Truck Fill Station
|  |  | Sample ID: |  | B18-01441-1 | B18-01441-2 | B18-01441-3
|  |  | Date Collected: |  | 09-Jan-18 | 09-Jan-18 | 09-Jan-18
Parameter | Units | M.D.L. | Reference Method | Date/Site Analyzed
TDS (Calc. from Cond.) | mg/L | 1 | Calc. | 2018-01-17 | 664 | 676 | 670
Turbidity | NTU | 0.1 | SM 2130 | 16-Jan-18/O | 0.8 | 0.5 | 0.6
Fluoride | mg/L | 0.1 | SM4110C | 16-Jan-18/O | < 0.1 | < 0.1 | < 0.1
Chloride | mg/L | 0.5 | SM4110C | 16-Jan-18/O | 240 | 245 | 245
Nitrite (N) | mg/L | 0.1 | SM4110C | 16-Jan-18/O | < 0.1 | < 0.1 | < 0.1
Nitrate (N) | mg/L | 0.1 | SM4110C | 16-Jan-18/O | 0.3 | 0.3 | 0.3
Sulphate | mg/L | 1 | SM4110C | 16-Jan-18/O | 63 | 63 | 63
Cyanide (Total) | mg/L | 0.005 | SM 4500CN | 18-Jan-18/K | < 0.005 | < 0.005 | < 0.005
Arsenic | mg/L | 0.0001 | EPA 200.8 | 16-Jan-18/O | 0.0018 | 0.0031 | 0.0034
Barium | mg/L | 0.001 | SM 3120 | 17-Jan-18/O | 0.008 | 0.008 | 0.008
Cadmium | mg/L | 1.4e-05 | EPA 200.8 | 16-Jan-18/O | 1.4e-05 | 1.9e-05 | 1.7e-05
Chromium | mg/L | 0.002 | SM 3120 | 17-Jan-18/O | < 0.002 | < 0.002 | < 0.002
Chromium (VI) | mg/L | 0.002 | MOE E3056 | 17-Jan-18/O | < 0.002 | < 0.002 | < 0.002
Copper | mg/L | 0.002 | SM 3120 | 17-Jan-18/O | < 0.002 | < 0.002 | < 0.002
Iron | mg/L | 0.005 | SM 3120 | 17-Jan-18/O | 0.007 | 0.007 | 0.009
Lead | mg/L | 2e-05 | EPA 200.8 | 16-Jan-18/O | < 0.00002 | 8e-05 | < 0.00002
Manganese | mg/L | 0.001 | SM 3120 | 17-Jan-18/O | < 0.001 | < 0.001 | < 0.001
Selenium | mg/L | 0.001 | EPA 200.8 | 16-Jan-18/O | < 0.001 | < 0.001 | < 0.001
Silver | mg/L | 2e-05 | EPA 200.8 | 16-Jan-18/O | < 0.00002 | < 0.00002 | < 0.00002
Zinc | mg/L | 0.005 | SM 3120 | 17-Jan-18/O | < 0.005 | 0.016 | < 0.005
Dissolved Organic Carbon | mg/L | 0.2 | EPA 415.1 | 16-Jan-18/O | 2.5 | 2.7 | 2.7
Phenolics | mg/L | 0.001 | MOEE 3179 | 18-Jan-18/O | < 0.001 | < 0.001 | < 0.001
Surfactants Content | mg/L | 0.05 | SM-5540-C | 24-Jan-18/O | 0.08 | < 0.05 | < 0.05

## B18-22876
Certificate of Analysis | [8 empty] | REPORT No. B18-22876
Final Report
Report To: |  |  |  |  | Caduceon Environmental Laboratories
Municipality of Igloolik_Do Not Release |  |  |  |  | 2378 Holly Lane
PO Box 30, |  |  |  |  | Ottawa Ontario K1V 7P1
Igloolik NU X0A 0L0 Canada |  |  |  |  | Tel: 613-526-0123
Attention: | SAO - |  |  |  | Fax: 613-526-1244
DATE SUBMITTED: | 2018-08-02 10:41 |  |  |  | JOB/PROJECT NO.: |  | Raw Drinking Water
DATE REPORTED: | 2018-08-13 |  |  |  | P.O. NUMBER:
SAMPLE MATRIX: | Drinking Water |  |  |  | WATERWORKS NO.:
|  |  | Client ID: |  | South Lake | Fish Lake | Reservoir Raw | Reservoir Treated
|  |  | Sample ID: |  | B18-22876-1 | B18-22876-2 | B18-22876-3 | B18-22876-4
|  |  | Date Collected: |  | 30-Jul-18 | 31-Jul-18 | 31-Jul-18 | 31-Jul-18
Parameter | Units | M.D.L. | Reference Method | Date/Site Analyzed
TDS (Calc. from Cond.) | mg/L | 1 | Calc. | 2018-08-08 | 328 | 239 | 602 | 596
Chloride | mg/L | 0.5 | SM4110C | 02-Aug-18/O | 89.7 | 80.8 | 264 | 259
Fluoride | mg/L | 0.1 | SM4110C | 02-Aug-18/O | < 0.1 | < 0.1 | < 0.1 | < 0.1
Nitrate (N) | mg/L | 0.1 | SM4110C | 02-Aug-18/O | < 0.1 | < 0.1 | 0.4 | 0.4
Nitrite (N) | mg/L | 0.1 | SM4110C | 02-Aug-18/O | < 0.1 | < 0.1 | < 0.1 | < 0.1
Sulphate | mg/L | 1 | SM4110C | 02-Aug-18/O | 131 | 25 | 65 | 65
Cyanide (Total) | mg/L | 0.005 | SM 4500CN | 07-Aug-18/K | < 0.005 | < 0.005 | < 0.005 | < 0.005
Arsenic | mg/L | 0.0001 | EPA 200.8 | 07-Aug-18/O | 0.0003 | 0.0003 | 0.0003 | 0.0003
Barium | mg/L | 0.001 | SM 3120 | 07-Aug-18/O | 0.004 | 0.004 | 0.007 | 0.007
Cadmium | mg/L | 1.5e-05 | EPA 200.8 | 07-Aug-18/O | < 0.000015 | < 0.000015 | < 0.000015 | < 0.000015
Chromium | mg/L | 0.002 | SM 3120 | 07-Aug-18/O | < 0.002 | < 0.002 | < 0.002 | < 0.002
Chromium (VI) | mg/L | 0.002 | MOE E3056 | 02-Aug-18/O | < 0.002 | < 0.002 | < 0.002 | < 0.002
Copper | mg/L | 0.002 | SM 3120 | 07-Aug-18/O | < 0.002 | 0.002 | < 0.002 | < 0.002
Iron | mg/L | 0.005 | SM 3120 | 07-Aug-18/O | 0.023 | 0.006 | 0.086 | 0.073
Lead | mg/L | 2e-05 | EPA 200.8 | 07-Aug-18/O | 5e-05 | 4e-05 | 0.0001 | 9e-05
Manganese | mg/L | 0.001 | SM 3120 | 07-Aug-18/O | 0.001 | 0.003 | 0.002 | 0.002
Selenium | mg/L | 0.001 | EPA 200.8 | 07-Aug-18/O | < 0.001 | < 0.001 | 0.003 | 0.001
Silver | mg/L | 0.0001 | EPA 200.8 | 07-Aug-18/O | < 0.0001 | < 0.0001 | < 0.0001 | < 0.0001
Zinc | mg/L | 0.005 | SM 3120 | 07-Aug-18/O | < 0.005 | < 0.005 | < 0.005 | < 0.005
Phenolics | mg/L | 0.001 | MOEE 3179 | 07-Aug-18/O | < 0.001 | < 0.001 | < 0.001 | < 0.001
Dissolved Organic Carbon | mg/L | 0.2 | EPA 415.1 | 03-Aug-18/O | 4.7 | 3.2 | 2.4 | 2.3
Surfactants Content | mg/L | 0.05 | SM-5540-C | 13-Aug-18/O | < 0.05 | < 0.05 | < 0.05 | < 0.05
E coli | cfu/100mL | 1 | MOE E3407 | 02-Aug-18/O | 0 | 0 | 0 | 0

## B18-26313
Certificate of Analysis | [6 empty] | REPORT No. B18-26313
Final Report
Report To: |  |  |  |  | Caduceon Environmental Laboratories
Municipality of Igloolik |  |  |  |  | 2378 Holly Lane
PO Box 30, |  |  |  |  | Ottawa Ontario K1V 7P1
Igloolik NU X0A 0L0 Canada |  |  |  |  | Tel: 613-526-0123
Attention: | SAO - |  |  |  | Fax: 613-526-1244
DATE SUBMITTED: | 2018-08-30 16:04 |  |  |  | JOB/PROJECT NO.: | Landfill Leachate
DATE REPORTED: | 2018-09-07 |  |  |  | P.O. NUMBER:
SAMPLE MATRIX: | Leachate |  |  |  | WATERWORKS NO.:
|  |  | Client ID: |  | Swamp Near Metal Dump
|  |  | Sample ID: |  | B18-26313-1
|  |  | Date Collected: |  | 28-Aug-18
Parameter | Units | M.D.L. | Reference Method | Date/Site Analyzed
Hardness (as CaCO3) | mg/L | 1 | SM 3120 | 05-Sep-18/O | 936
Alkalinity(CaCO3) to pH4.5 | mg/L | 5 | SM 2320B | 31-Aug-18/O | 368
pH @25°C | pH Units |  | SM 4500H | 31-Aug-18/O | 7.66
Conductivity @25°C | µmho/cm | 1 | SM 2510B | 31-Aug-18/O | 1930
Total Suspended Solids | mg/L | 3 | SM 2540D | 04-Sep-18/O | 1020
Chloride | mg/L | 0.5 | SM4110C | 31-Aug-18/O | 176
Nitrite (N) | mg/L | 0.1 | SM4110C | 31-Aug-18/O | < 0.1
Nitrate (N) | mg/L | 0.1 | SM4110C | 31-Aug-18/O | < 0.1
Sulphate | mg/L | 1 | SM4110C | 04-Sep-18/O | 500
Aluminum | mg/L | 0.01 | SM 3120 | 05-Sep-18/O | 0.75
Arsenic | mg/L | 0.0001 | EPA 200.8 | 31-Aug-18/O | 0.0383
Cadmium | mg/L | 0.005 | SM 3120 | 05-Sep-18/O | 0.007
Calcium | mg/L | 0.02 | SM 3120 | 05-Sep-18/O | 211
Chromium | mg/L | 0.002 | SM 3120 | 05-Sep-18/O | 0.007
Cobalt | mg/L | 0.005 | SM 3120 | 05-Sep-18/O | 0.016
Copper | mg/L | 0.002 | SM 3120 | 05-Sep-18/O | 0.252
Iron | mg/L | 0.005 | SM 3120 | 06-Sep-18/O | 170
Lead | mg/L | 0.02 | SM 3120 | 05-Sep-18/O | 0.03
Magnesium | mg/L | 0.02 | SM 3120 | 05-Sep-18/O | 99.4
Manganese | mg/L | 0.001 | SM 3120 | 05-Sep-18/O | 0.337
Mercury | mg/L | 2e-05 | SM 3112 B | 07-Sep-18/O | 0.00017
Nickel | mg/L | 0.01 | SM 3120 | 05-Sep-18/O | 0.04
Potassium | mg/L | 0.1 | SM 3120 | 05-Sep-18/O | 37.3
Sodium | mg/L | 0.2 | SM 3120 | 05-Sep-18/O | 166
Zinc | mg/L | 0.005 | SM 3120 | 05-Sep-18/O | 0.488
Ammonia (N)-Total | mg/L | 0.01 | SM4500-NH3-H | 04-Sep-18/K | 5.09
Phosphorus-Total | mg/L | 0.01 | E3199A.1 | 05-Sep-18/K | 4.35
Phenolics | mg/L | 0.002 | MOEE 3179 | 06-Sep-18/K | 0.011
BOD | mg/L | 3 | SM 5210B | 31-Aug-18/O | 22
Total Organic Carbon | mg/L | 0.2 | EPA 415.1 | 04-Sep-18/O | 15
Fecal Coliform | cfu/100mL | 1 | MOE E3371 | 31-Aug-18/O | < 1000
Benzene | µg/L | 0.5 | EPA 8260 | 04-Sep-18/O | < 0.5
Toluene | µg/L | 0.5 | EPA 8260 | 04-Sep-18/O | < 0.5
Ethylbenzene | µg/L | 0.5 | EPA 8260 | 04-Sep-18/O | < 0.5
Xylene, m,p- | µg/L | 0.4 | EPA 8260 | 04-Sep-18/O | < 0.4
Xylene, o- | µg/L | 0.1 | EPA 8260 | 04-Sep-18/O | < 0.1
Xylene, m,p,o- | µg/L | 0.4 | EPA 8260 | 04-Sep-18/O | < 0.4
Toluene-d8 (SS) | % |  | EPA 8260 | 04-Sep-18/O | 105
PHC F1 (C6-C10) | µg/L | 20 | MOE E3421 | 04-Sep-18/O | < 20
PHC F2 (>C10-C16) | µg/L | 50 | MOE E3421 | 05-Sep-18/K | < 50
PHC F3 (>C16-C34) | µg/L | 400 | MOE E3421 | 05-Sep-18/K | < 400
PHC F4 (>C34-C50) | µg/L | 400 | MOE E3421 | 05-Sep-18/K | < 400
Oil & Grease-Total | mg/L | 1 | SM 5520 | 06-Sep-18/K | 5.7
Acenaphthene | µg/L | 0.05 | EPA 8270 | 04-Sep-18/K | < 0.08
Acenaphthylene | µg/L | 0.05 | EPA 8270 | 04-Sep-18/K | < 0.08
Anthracene | µg/L | 0.05 | EPA 8270 | 04-Sep-18/K | < 0.08
Benzo(a)anthracene | µg/L | 0.05 | EPA 8270 | 04-Sep-18/K | < 0.08
Benzo(a)pyrene | µg/L | 0.01 | EPA 8270 | 04-Sep-18/K | < 0.02
Benzo(b)fluoranthene | µg/L | 0.05 | EPA 8270 | 04-Sep-18/K | < 0.08
Benzo(b+k)fluoranthene | µg/L | 0.1 | EPA 8270 | 04-Sep-18/K | < 0.2
Benzo(g,h,i)perylene | µg/L | 0.05 | EPA 8270 | 04-Sep-18/K | < 0.08
Benzo(k)fluoranthene | µg/L | 0.05 | EPA 8270 | 04-Sep-18/K | < 0.08
Chrysene | µg/L | 0.05 | EPA 8270 | 04-Sep-18/K | < 0.08
Dibenzo(a,h)anthracene | µg/L | 0.05 | EPA 8270 | 04-Sep-18/K | < 0.08
Fluoranthene | µg/L | 0.05 | EPA 8270 | 04-Sep-18/K | < 0.08
Fluorene | µg/L | 0.05 | EPA 8270 | 04-Sep-18/K | < 0.08
Indeno(1,2,3,-cd)pyrene | µg/L | 0.05 | EPA 8270 | 04-Sep-18/K | < 0.08
Methylnaphthalene,1- | µg/L | 0.05 | EPA 8270 | 04-Sep-18/K | < 0.08
Methylnaphthalene,2- | µg/L | 0.05 | EPA 8270 | 04-Sep-18/K | < 0.08
Naphthalene | µg/L | 0.05 | EPA 8270 | 04-Sep-18/K | < 0.08
Phenanthrene | µg/L | 0.05 | EPA 8270 | 04-Sep-18/K | < 0.08
Pyrene | µg/L | 0.05 | EPA 8270 | 04-Sep-18/K | < 0.08
Terphenyl-d14 (SS) | % rec. | 10 | EPA 8270 | 04-Sep-18/K | 113

## B18-26317
Certificate of Analysis | [6 empty] | REPORT No. B18-26317
Final Report
Report To: |  |  |  |  | Caduceon Environmental Laboratories
Municipality of Igloolik |  |  |  |  | 2378 Holly Lane
PO Box 30, |  |  |  |  | Ottawa Ontario K1V 7P1
Igloolik NU X0A 0L0 Canada |  |  |  |  | Tel: 613-526-0123
Attention: | SAO - |  |  |  | Fax: 613-526-1244
DATE SUBMITTED: | 2018-08-30 16:16 |  |  |  | JOB/PROJECT NO.: | Landfill Leachate
DATE REPORTED: | 2018-09-07 |  |  |  | P.O. NUMBER:
SAMPLE MATRIX: | Leachate |  |  |  | WATERWORKS NO.:
|  |  | Client ID: |  | Swamp Near Dump
|  |  | Sample ID: |  | B18-26317-1
|  |  | Date Collected: |  | 28-Aug-18
Parameter | Units | M.D.L. | Reference Method | Date/Site Analyzed
Hardness (as CaCO3) | mg/L | 1 | SM 3120 | 05-Sep-18/O | 1330
Alkalinity(CaCO3) to pH4.5 | mg/L | 5 | SM 2320B | 31-Aug-18/O | 160
pH @25°C | pH Units |  | SM 4500H | 31-Aug-18/O | 7.66
Conductivity @25°C | µmho/cm | 1 | SM 2510B | 31-Aug-18/O | 3610
Total Suspended Solids | mg/L | 3 | SM 2540D | 04-Sep-18/O | 34
Chloride | mg/L | 0.5 | SM4110C | 04-Sep-18/O | 695
Nitrite (N) | mg/L | 0.1 | SM4110C | 31-Aug-18/O | < 0.1
Nitrate (N) | mg/L | 0.1 | SM4110C | 31-Aug-18/O | 1
Sulphate | mg/L | 1 | SM4110C | 04-Sep-18/O | 989
Aluminum | mg/L | 0.01 | SM 3120 | 05-Sep-18/O | 0.12
Arsenic | mg/L | 0.0001 | EPA 200.8 | 31-Aug-18/O | 0.0002
Cadmium | mg/L | 0.005 | SM 3120 | 05-Sep-18/O | < 0.005
Calcium | mg/L | 0.02 | SM 3120 | 05-Sep-18/O | 321
Chromium | mg/L | 0.002 | SM 3120 | 05-Sep-18/O | < 0.002
Cobalt | mg/L | 0.005 | SM 3120 | 05-Sep-18/O | < 0.005
Copper | mg/L | 0.002 | SM 3120 | 05-Sep-18/O | 0.003
Iron | mg/L | 0.005 | SM 3120 | 05-Sep-18/O | 0.178
Lead | mg/L | 0.02 | SM 3120 | 05-Sep-18/O | < 0.02
Magnesium | mg/L | 0.02 | SM 3120 | 05-Sep-18/O | 129
Manganese | mg/L | 0.001 | SM 3120 | 05-Sep-18/O | 0.008
Mercury | mg/L | 2e-05 | SM 3112 B | 07-Sep-18/O | < 0.00002
Nickel | mg/L | 0.01 | SM 3120 | 05-Sep-18/O | < 0.01
Potassium | mg/L | 0.1 | SM 3120 | 05-Sep-18/O | 7.7
Sodium | mg/L | 0.2 | SM 3120 | 05-Sep-18/O | 327
Zinc | mg/L | 0.005 | SM 3120 | 05-Sep-18/O | 0.066
Ammonia (N)-Total | mg/L | 0.01 | SM4500-NH3-H | 04-Sep-18/K | 0.03
Phosphorus-Total | mg/L | 0.01 | E3199A.1 | 05-Sep-18/K | 0.04
Phenolics | mg/L | 0.002 | MOEE 3179 | 06-Sep-18/K | 0.003
BOD | mg/L | 3 | SM 5210B | 31-Aug-18/O | < 3
Total Organic Carbon | mg/L | 0.2 | EPA 415.1 | 04-Sep-18/O | 1.3
Fecal Coliform | cfu/100mL | 1 | MOE E3371 | 31-Aug-18/O | < 2
Benzene | µg/L | 0.5 | EPA 8260 | 04-Sep-18/O | < 0.5
Toluene | µg/L | 0.5 | EPA 8260 | 04-Sep-18/O | < 0.5
Ethylbenzene | µg/L | 0.5 | EPA 8260 | 04-Sep-18/O | < 0.5
Xylene, m,p- | µg/L | 0.4 | EPA 8260 | 04-Sep-18/O | < 0.4
Xylene, o- | µg/L | 0.1 | EPA 8260 | 04-Sep-18/O | < 0.1
Xylene, m,p,o- | µg/L | 0.4 | EPA 8260 | 04-Sep-18/O | < 0.4
Toluene-d8 (SS) | % |  | EPA 8260 | 04-Sep-18/O | 110
PHC F1 (C6-C10) | µg/L | 20 | MOE E3421 | 04-Sep-18/O | < 20
PHC F2 (>C10-C16) | µg/L | 50 | MOE E3421 | 05-Sep-18/K | < 50
PHC F3 (>C16-C34) | µg/L | 400 | MOE E3421 | 05-Sep-18/K | < 400
PHC F4 (>C34-C50) | µg/L | 400 | MOE E3421 | 05-Sep-18/K | < 400
Oil & Grease-Total | mg/L | 1 | SM 5520 | 06-Sep-18/K | < 1.0
Acenaphthene | µg/L | 0.05 | EPA 8270 | 04-Sep-18/K | < 0.5
Acenaphthylene | µg/L | 0.05 | EPA 8270 | 04-Sep-18/K | < 0.5
Anthracene | µg/L | 0.05 | EPA 8270 | 04-Sep-18/K | < 0.5
Benzo(a)anthracene | µg/L | 0.05 | EPA 8270 | 04-Sep-18/K | < 0.5
Benzo(a)pyrene | µg/L | 0.01 | EPA 8270 | 04-Sep-18/K | < 0.10
Benzo(b)fluoranthene | µg/L | 0.05 | EPA 8270 | 04-Sep-18/K | < 0.5
Benzo(b+k)fluoranthene | µg/L | 0.1 | EPA 8270 | 04-Sep-18/K | < 1.0
Benzo(g,h,i)perylene | µg/L | 0.05 | EPA 8270 | 04-Sep-18/K | < 0.5
Benzo(k)fluoranthene | µg/L | 0.05 | EPA 8270 | 04-Sep-18/K | < 0.5
Chrysene | µg/L | 0.05 | EPA 8270 | 04-Sep-18/K | < 0.5
Dibenzo(a,h)anthracene | µg/L | 0.05 | EPA 8270 | 04-Sep-18/K | < 0.5
Fluoranthene | µg/L | 0.05 | EPA 8270 | 04-Sep-18/K | < 0.5
Fluorene | µg/L | 0.05 | EPA 8270 | 04-Sep-18/K | < 0.5
Indeno(1,2,3,-cd)pyrene | µg/L | 0.05 | EPA 8270 | 04-Sep-18/K | < 0.5
Methylnaphthalene,1- | µg/L | 0.05 | EPA 8270 | 04-Sep-18/K | < 0.5
Methylnaphthalene,2- | µg/L | 0.05 | EPA 8270 | 04-Sep-18/K | < 0.5
Naphthalene | µg/L | 0.05 | EPA 8270 | 04-Sep-18/K | < 0.5
Phenanthrene | µg/L | 0.05 | EPA 8270 | 04-Sep-18/K | < 0.5
Pyrene | µg/L | 0.05 | EPA 8270 | 04-Sep-18/K | < 0.5
Terphenyl-d14 (SS) | % rec. | 10 | EPA 8270 | 04-Sep-18/K | 100

## B18-26339
Certificate of Analysis | [6 empty] | REPORT No. B18-26339
Final Report
Report To: |  |  |  |  | Caduceon Environmental Laboratories
Municipality of Igloolik |  |  |  |  | 2378 Holly Lane
PO Box 30, |  |  |  |  | Ottawa Ontario K1V 7P1
Igloolik NU X0A 0L0 Canada |  |  |  |  | Tel: 613-526-0123
Attention: | SAO - |  |  |  | Fax: 613-526-1244
DATE SUBMITTED: | 2018-08-31 08:40 |  |  |  | JOB/PROJECT NO.: | Landfill Leachate
DATE REPORTED: | 2018-09-07 |  |  |  | P.O. NUMBER:
SAMPLE MATRIX: | Leachate |  |  |  | WATERWORKS NO.:
|  |  | Client ID: |  | Pond near the Dump
|  |  | Sample ID: |  | B18-26339-1
Date Collected:
Parameter | Units | M.D.L. | Reference Method | Date/Site Analyzed
Hardness (as CaCO3) | mg/L | 1 | SM 3120 | 05-Sep-18/O | 474
Alkalinity(CaCO3) to pH4.5 | mg/L | 5 | SM 2320B | 31-Aug-18/O | 196
pH @25°C | pH Units |  | SM 4500H | 31-Aug-18/O | 8.1
Conductivity @25°C | µmho/cm | 1 | SM 2510B | 31-Aug-18/O | 1650
Total Suspended Solids | mg/L | 3 | SM 2540D | 04-Sep-18/O | 4
Chloride | mg/L | 0.5 | SM4110C | 31-Aug-18/O | 225
Nitrite (N) | mg/L | 0.1 | SM4110C | 31-Aug-18/O | < 0.1
Nitrate (N) | mg/L | 0.1 | SM4110C | 31-Aug-18/O | < 0.1
Sulphate | mg/L | 1 | SM4110C | 04-Sep-18/O | 492
Aluminum | mg/L | 0.01 | SM 3120 | 05-Sep-18/O | 0.06
Arsenic | mg/L | 0.0001 | EPA 200.8 | 31-Aug-18/O | 0.0004
Cadmium | mg/L | 0.005 | SM 3120 | 05-Sep-18/O | < 0.005
Calcium | mg/L | 0.02 | SM 3120 | 05-Sep-18/O | 99.6
Chromium | mg/L | 0.002 | SM 3120 | 05-Sep-18/O | < 0.002
Cobalt | mg/L | 0.005 | SM 3120 | 05-Sep-18/O | 0.015
Copper | mg/L | 0.002 | SM 3120 | 05-Sep-18/O | 0.004
Iron | mg/L | 0.005 | SM 3120 | 05-Sep-18/O | 0.061
Lead | mg/L | 0.02 | SM 3120 | 05-Sep-18/O | < 0.02
Magnesium | mg/L | 0.02 | SM 3120 | 05-Sep-18/O | 54.8
Manganese | mg/L | 0.001 | SM 3120 | 05-Sep-18/O | 0.004
Mercury | mg/L | 2e-05 | SM 3112 B | 07-Sep-18/O | < 0.00002
Nickel | mg/L | 0.01 | SM 3120 | 05-Sep-18/O | < 0.01
Potassium | mg/L | 0.1 | SM 3120 | 05-Sep-18/O | 17
Sodium | mg/L | 0.2 | SM 3120 | 05-Sep-18/O | 166
Zinc | mg/L | 0.005 | SM 3120 | 05-Sep-18/O | 0.015
Ammonia (N)-Total | mg/L | 0.01 | SM4500-NH3-H | 04-Sep-18/K | 0.05
Phosphorus-Total | mg/L | 0.01 | E3199A.1 | 05-Sep-18/K | 0.03
Phenolics | mg/L | 0.002 | MOEE 3179 | 06-Sep-18/K | < 0.002
BOD | mg/L | 3 | SM 5210B | 31-Aug-18/O | < 3
Total Organic Carbon | mg/L | 0.2 | EPA 415.1 | 04-Sep-18/O | 4.9
Fecal Coliform | cfu/100mL | 1 | MOE E3371 | 31-Aug-18/O | < 2
Benzene | µg/L | 0.5 | EPA 8260 | 04-Sep-18/O | < 0.5
Toluene | µg/L | 0.5 | EPA 8260 | 04-Sep-18/O | < 0.5
Ethylbenzene | µg/L | 0.5 | EPA 8260 | 04-Sep-18/O | < 0.5
Xylene, m,p- | µg/L | 0.4 | EPA 8260 | 04-Sep-18/O | < 0.4
Xylene, o- | µg/L | 0.1 | EPA 8260 | 04-Sep-18/O | < 0.1
Xylene, m,p,o- | µg/L | 0.4 | EPA 8260 | 04-Sep-18/O | < 0.4
Toluene-d8 (SS) | % |  | EPA 8260 | 04-Sep-18/O | 106
PHC F1 (C6-C10) | µg/L | 20 | MOE E3421 | 04-Sep-18/O | < 20
PHC F2 (>C10-C16) | µg/L | 50 | MOE E3421 | 05-Sep-18/K | < 50
PHC F3 (>C16-C34) | µg/L | 400 | MOE E3421 | 05-Sep-18/K | < 400
PHC F4 (>C34-C50) | µg/L | 400 | MOE E3421 | 05-Sep-18/K | < 400
Oil & Grease-Total | mg/L | 1 | SM 5520 | 06-Sep-18/K | < 1.0
Acenaphthene | µg/L | 0.05 | EPA 8270 | 04-Sep-18/K | < 0.05
Acenaphthylene | µg/L | 0.05 | EPA 8270 | 04-Sep-18/K | < 0.05
Anthracene | µg/L | 0.05 | EPA 8270 | 04-Sep-18/K | < 0.05
Benzo(a)anthracene | µg/L | 0.05 | EPA 8270 | 04-Sep-18/K | < 0.05
Benzo(a)pyrene | µg/L | 0.01 | EPA 8270 | 04-Sep-18/K | < 0.01
Benzo(b)fluoranthene | µg/L | 0.05 | EPA 8270 | 04-Sep-18/K | < 0.05
Benzo(b+k)fluoranthene | µg/L | 0.1 | EPA 8270 | 04-Sep-18/K | < 0.1
Benzo(g,h,i)perylene | µg/L | 0.05 | EPA 8270 | 04-Sep-18/K | < 0.05
Benzo(k)fluoranthene | µg/L | 0.05 | EPA 8270 | 04-Sep-18/K | < 0.05
Chrysene | µg/L | 0.05 | EPA 8270 | 04-Sep-18/K | < 0.05
Dibenzo(a,h)anthracene | µg/L | 0.05 | EPA 8270 | 04-Sep-18/K | < 0.05
Fluoranthene | µg/L | 0.05 | EPA 8270 | 04-Sep-18/K | < 0.05
Fluorene | µg/L | 0.05 | EPA 8270 | 04-Sep-18/K | < 0.05
Indeno(1,2,3,-cd)pyrene | µg/L | 0.05 | EPA 8270 | 04-Sep-18/K | < 0.05
Methylnaphthalene,1- | µg/L | 0.05 | EPA 8270 | 04-Sep-18/K | < 0.05
Methylnaphthalene,2- | µg/L | 0.05 | EPA 8270 | 04-Sep-18/K | < 0.05
Naphthalene | µg/L | 0.05 | EPA 8270 | 04-Sep-18/K | < 0.05
Phenanthrene | µg/L | 0.05 | EPA 8270 | 04-Sep-18/K | < 0.05
Pyrene | µg/L | 0.05 | EPA 8270 | 04-Sep-18/K | < 0.05
Terphenyl-d14 (SS) | % rec. | 10 | EPA 8270 | 04-Sep-18/K | 93