## Excel
[5 empty] | REPORT NO: | 24-014192
[5 empty] | COC #: | G109954
Report To: |  |  |  |  | CADUCEON Environmental Laboratories
Hamlet of Pangnirtung |  |  |  |  | 2378 Holly Lane
P.O. Box 253 |  |  |  |  | Ottawa, ON K1V 7P1
Pangnirtung, NVT X0A 0R0 |  |  |  |  | Tel: 613-526-0123
Attention: | Roy Bhabesh
DATE SUBMITTED: | 2024-05-17 11:15 |  |  |  | CUSTOMER PROJECT:
DATE REPORTED: | 2024-05-28 16:35 |  |  |  | P.O. NUMBER:
SAMPLE MATRIX: | Waste Water |  |  |  | WATERWORKS NO:
| Client ID: |  | Raw Waste Water | MBR #2 PAN3 | Effluent PAN4
| Sample ID: |  | 24-014192-1 | 24-014192-2 | 24-014192-3
| Date Collected: |  | 2024-05-15 11:25 | 2024-05-15 11:25 | 2024-05-15 11:25
Parameter | Units | R.L.
Fecal Coliform | CFU/100mL | 1 | 15700000 | 4200000 | 400
Alkalinity(CaCO3) to pH4.5 | mg/L | 5 | 359 | 309 | 272
Conductivity @25°C | uS/cm | 1 | 1120 | 1000 | 1000
pH @25°C | pH units |  | 7.42 | 7.65 | 7.86
Chloride | mg/L | 0.5 | 50.9 | 59 | 62.3
Nitrate (N) | mg/L | 0.05 | 0.06 | <0.05 | 0.96
Nitrite (N) | mg/L | 0.05 | <0.05 | 0.38 | 5.74
Sulphate | mg/L | 1 | 3 | 25 | 28
BOD5 | mg/L | 3 | 606 | 648 | 9
Total Suspended Solids | mg/L | 3 | 125 | 1220 | <3
Ammonia (N)-Total (NH3+NH4) | mg/L | 0.05 | 118 | 95.8 | 86
Total Organic Carbon | mg/L | 0.2 | 140 | 79.9 | 25.2
Phenolics | mg/L | 0.001 | 0.31 | 0.005 | <0.001
Hardness (as CaCO3) | mg/L |  | 30 | 70 | 30
Aluminum (Total) | mg/L | 0.01 | 0.35 | 4.03 | 0.02
Cadmium (Total) | mg/L | 0.005 | <0.005 | <0.005 | <0.005
Calcium (Total) | mg/L | 0.02 | 8.24 | 18.2 | 7.93
Chromium (Total) | mg/L | 0.002 | 0.003 | 0.016 | 0.002
Cobalt (Total) | mg/L | 0.005 | <0.005 | <0.005 | <0.005
Copper (Total) | mg/L | 0.002 | 0.234 | 1.02 | 0.072
Iron (Total) | mg/L | 0.005 | 0.603 | 10.9 | 0.239
Lead (Total) | mg/L | 0.02 | <0.02 | 0.03 | <0.02
Magnesium (Total) | mg/L | 0.02 | 3.38 | 5.63 | 3
Manganese (Total) | mg/L | 0.001 | 0.051 | 0.243 | 0.007
Nickel (Total) | mg/L | 0.01 | <0.01 | 0.02 | <0.01
Potassium (Total) | mg/L | 0.1 | 28.8 | 33 | 29.4
Sodium (Total) | mg/L | 0.2 | 45.5 | 57.9 | 60.8
Zinc (Total) | mg/L | 0.005 | 0.249 | 1.34 | 0.13
Arsenic (Total) | mg/L | 0.0005 | 0.0008 | 0.0022 | 0.0008
Mercury | mg/L | 2e-05 | 9e-05 | 0.00064 | <0.00002
Oil & Grease (Total) | mg/L | 1 | 52.4 | 7.1 | <1.0
R.L. = Reporting Limit
The analytical results reported herein refer to the samples as received. Reproduction of this analytical report in full or in part is prohibited without
prior written consent from Caduceon Environmental Laboratories.