## Excel
|  |  |  | REPORT NO: | 24-019567
|  |  |  | COC #: | G 107681
Report To: |  |  |  | CADUCEON Environmental Laboratories
Hamlet of Pangnirtung |  |  |  | 2378 Holly Lane
P.O. Box 253 |  |  |  | Ottawa, ON K1V 7P1
Pangnirtung, NVT X0A 0R0 |  |  |  | Tel: 613-526-0123
Attention: | Nancy Anilniliak
DATE SUBMITTED: | 2024-07-02 12:00 |  |  | CUSTOMER PROJECT: | Landfill Leachate
DATE REPORTED: | 2024-07-09 14:39 |  |  | P.O. NUMBER:
SAMPLE MATRIX: | Waste Water |  |  | WATERWORKS NO:
| Client ID: |  | Raw Waste Water | Treated Waste Water #2
| Sample ID: |  | 24-019567-1 | 24-019567-2
| Date Collected: |  | 2024-06-27 09:05 | 2024-06-27 09:20
Parameter | Units | R.L.
Fecal Coliform | CFU/100mL | 1 | 500000 | <100
Alkalinity(CaCO3) to pH4.5 | mg/L | 5 | 308 | <5
Conductivity @25°C | uS/cm | 1 | 1050 | 742
pH @25°C | pH units |  | 7.08 | 4.34
Chloride | mg/L | 0.5 | 52.8 | 58
Nitrate (N) | mg/L | 0.05 | 0.1 | 45.5
Nitrite (N) | mg/L | 0.05 | <0.05 | <0.05
Sulphate | mg/L | 1 | <1 | 30
BOD5 | mg/L | 3 | 356 | <3
Total Suspended Solids | mg/L | 3 | 160 | 3
Ammonia (N)-Total (NH3+NH4) | mg/L | 0.05 | 124 | 14.8
Total Organic Carbon | mg/L | 0.2 | 124 | 22.7
Phenolics | mg/L | 0.001 | 0.176 | 0.005
Hardness (as CaCO3) | mg/L | 0.02 | 37.2 | 41.7
Aluminum (Total) | mg/L | 0.01 | 0.61 | 0.13
Cadmium (Total) | mg/L | 0.005 | <0.005 | <0.005
Calcium (Total) | mg/L | 0.02 | 9.72 | 11.1
Chromium (Total) | mg/L | 0.002 | 0.003 | <0.002
Cobalt (Total) | mg/L | 0.005 | <0.005 | <0.005
Copper (Total) | mg/L | 0.002 | 0.215 | 0.137
Iron (Total) | mg/L | 0.005 | 1.22 | 0.168
Lead (Total) | mg/L | 0.02 | <0.02 | <0.02
Magnesium (Total) | mg/L | 0.02 | 3.14 | 3.39
Manganese (Total) | mg/L | 0.001 | 0.06 | 0.063
Nickel (Total) | mg/L | 0.01 | <0.01 | <0.01
Potassium (Total) | mg/L | 0.1 | 26 | 28.6
Sodium (Total) | mg/L | 0.2 | 42.2 | 75.2
Zinc (Total) | mg/L | 0.005 | 0.257 | 0.403
Arsenic (Total) | mg/L | 0.0005 | 0.0007 | 0.0006
Mercury | mg/L | 2e-05 | 8e-05 | <0.00002
Oil & Grease (Total) | mg/L | 1 | 82.5 | 1.8
R.L. = Reporting Limit
The analytical results reported herein refer to the samples as received. Reproduction of this analytical report in full or in part is prohibited without
prior written consent from Caduceon Environmental Laboratories.