## Excel
|  |  |  | REPORT NO: | 24-029142
|  |  |  | COC #: | G 90616
Report To: |  |  |  | CADUCEON Environmental Laboratories
Hamlet of Pangnirtung |  |  |  | 2378 Holly Lane
P.O. Box 253 |  |  |  | Ottawa, ON K1V 7P1
Pangnirtung, NVT X0A 0R0 |  |  |  | Tel: 613-526-0123
Attention: | Nancy Anilniliak
DATE SUBMITTED: | 2024-09-19 09:31 |  |  | CUSTOMER PROJECT: | Landfill Leachate
DATE REPORTED: | 2024-09-30 15:42 |  |  | P.O. NUMBER:
SAMPLE MATRIX: | Waste Water |  |  | WATERWORKS NO:
| Client ID: |  | Influent #2 | Effluent #3
| Sample ID: |  | 24-029142-1 | 24-029142-2
| Date Collected: |  | 2024-09-17 09:00 | 2024-09-17 09:05
Parameter | Units | R.L.
Fecal Coliform | CFU/100mL | 1 | 8000000 | 100
Alkalinity(CaCO3) to pH4.5 | mg/L | 5 | 360 | 35
Conductivity @25°C | uS/cm | 1 | 1050 | 659
pH @25°C | pH units |  | 7.57 | 6.81
Chloride | mg/L | 0.5 | 58.1 | 63.3
Nitrate (N) | mg/L | 0.05 | <0.05 | 27.2
Nitrite (N) | mg/L | 0.05 | <0.05 | 0.19
Sulphate | mg/L | 1 | 3 | 36
BOD5 | mg/L | 3 | 198 | 5
Total Suspended Solids | mg/L | 3 | 120 | <3
Ammonia (N)-Total (NH3+NH4) | mg/L | 0.05 | 149 | 36.3
Total Organic Carbon | mg/L | 0.2 | 103 | 24.3
Phenolics | mg/L | 0.001 | 0.185 | 0.004
Hardness (as CaCO3) | mg/L | 0.02 | 32.4 | 28.5
Aluminum (Total) | mg/L | 0.01 | 0.37 | 0.08
Cadmium (Total) | mg/L | 0.005 | <0.005 | <0.005
Calcium (Total) | mg/L | 0.02 | 7.71 | 6.81
Chromium (Total) | mg/L | 0.002 | 0.003 | <0.002
Cobalt (Total) | mg/L | 0.005 | <0.005 | <0.005
Copper (Total) | mg/L | 0.002 | 0.209 | 0.059
Iron (Total) | mg/L | 0.005 | 1.19 | 0.227
Lead (Total) | mg/L | 0.02 | <0.02 | <0.02
Magnesium (Total) | mg/L | 0.02 | 3.19 | 2.78
Manganese (Total) | mg/L | 0.001 | 0.047 | 0.031
Nickel (Total) | mg/L | 0.01 | <0.01 | <0.01
Potassium (Total) | mg/L | 0.1 | 27.5 | 26.3
Sodium (Total) | mg/L | 0.2 | 42.2 | 47.4
Zinc (Total) | mg/L | 0.005 | 0.253 | 0.132
Arsenic (Total) | mg/L | 0.0005 | <0.0005 | 0.0006
Mercury | mg/L | 2e-05 | 9e-05 | <0.00002
Oil & Grease (Total) | mg/L | 1 | 144 | 2.1
R.L. = Reporting Limit
The analytical results reported herein refer to the samples as received. Reproduction of this analytical report in full or in part is prohibited without
prior written consent from Caduceon Environmental Laboratories.