## Excel
|  |  |  | REPORT NO: | 24-038947
|  |  |  | COC #: | G 138197
Report To: |  |  |  | CADUCEON Environmental Laboratories
Hamlet of Pangnirtung |  |  |  | 2378 Holly Lane
P.O. Box 253 |  |  |  | Ottawa, ON K1V 7P1
Pangnirtung, NVT X0A 0R0 |  |  |  | Tel: 613-526-0123
Attention: | Jack Hicks
DATE SUBMITTED: | 2024-12-19 09:56 |  |  | CUSTOMER PROJECT:
DATE REPORTED: | 2024-12-30 15:49 |  |  | P.O. NUMBER:
SAMPLE MATRIX: | Waste Water |  |  | WATERWORKS NO:
| Client ID: |  | PAN-2 Raw | PAN-3 Treated
| Sample ID: |  | 24-038947-1 | 24-038947-2
| Date Collected: |  | 2024-12-16 14:15 | 2024-12-16 14:30
Parameter | Units | R.L.
Fecal Coliform | CFU/100mL | 1 | 19000000 | 1200
Alkalinity(CaCO3) to pH4.5 | mg/L | 5 | 317 | 311
Conductivity @25°C | uS/cm | 1 | 1030 | 1080
pH @25°C | pH units |  | 7.43 | 7.9
Chloride | mg/L | 0.5 | 39.2 | 79.1
Nitrate (N) | mg/L | 0.05 | 0.05 | 1.81
Nitrite (N) | mg/L | 0.05 | <0.05 | 0.16
Sulphate | mg/L | 1 | 8 | 30
BOD5 | mg/L | 3 | 300 | 4
Total Suspended Solids | mg/L | 3 | 125 | <3
Ammonia (N)-Total (NH3+NH4) | mg/L | 0.05 | 116 | 105
Total Organic Carbon | mg/L | 0.8 | 150 | 22.6
Phenolics | mg/L | 0.001 | 0.188 | <0.001
Hardness (as CaCO3) | mg/L | 0.02 | 32.2 | 29.2
Aluminum (Total) | mg/L | 0.01 | 0.48 | 0.02
Cadmium (Total) | mg/L | 0.005 | <0.005 | <0.005
Calcium (Total) | mg/L | 0.02 | 7.61 | 6.74
Chromium (Total) | mg/L | 0.002 | 0.003 | <0.002
Cobalt (Total) | mg/L | 0.005 | <0.005 | <0.005
Copper (Total) | mg/L | 0.002 | 0.18 | 0.045
Iron (Total) | mg/L | 0.005 | 1.08 | 0.309
Lead (Total) | mg/L | 0.02 | <0.02 | <0.02
Magnesium (Total) | mg/L | 0.02 | 3.21 | 2.99
Manganese (Total) | mg/L | 0.001 | 0.044 | 0.025
Nickel (Total) | mg/L | 0.01 | <0.01 | <0.01
Potassium (Total) | mg/L | 0.1 | 30 | 30.9
Sodium (Total) | mg/L | 0.2 | 53 | 76.7
Zinc (Total) | mg/L | 0.005 | 0.239 | 0.108
Arsenic (Total) | mg/L | 0.0005 | 0.0008 | <0.0005
Mercury | mg/L | 2e-05 | 9e-05 | <0.00002
Oil & Grease (Total) | mg/L | 1 | 76.6 | 6.4
R.L. = Reporting Limit
The analytical results reported herein refer to the samples as received. Reproduction of this analytical report in full or in part is prohibited without
prior written consent from Caduceon Environmental Laboratories.