## B18-16284
Certificate of Analysis | [7 empty] | REPORT No. B18-16284
Final Report
Report To: |  |  |  |  | Caduceon Environmental Laboratories
Hamlet of Arctic Bay |  |  |  |  | 2378 Holly Lane
Box 150, |  |  |  |  | Ottawa Ontario K1V 7P1
Arctic Bay NU X0A 0A0 Canada |  |  |  |  | Tel: 613-526-0123
Attention: | Deborah Johnson |  |  |  | Fax: 613-526-1244
DATE SUBMITTED: | 2018-06-11 10:50 |  |  |  | JOB/PROJECT NO.: |  | Drinking Water
DATE REPORTED: | 2018-06-22 |  |  |  | P.O. NUMBER:
SAMPLE MATRIX: | Drinking Water |  |  |  | WATERWORKS NO.:
|  |  | Client ID: |  | Main Water Source ARC-1 | Alternate Lake Source - ALT | Hamlet Office "Treated"
|  |  | Sample ID: |  | B18-16284-1 | B18-16284-2 | B18-16284-3
|  |  | Date Collected: |  | 05-Jun-18 | 05-Jun-18 | 05-Jun-18
Parameter | Units | M.D.L. | Reference Method | Date/Site Analyzed
TDS (Calc. from Cond.) | mg/L | 1 | Calc. | 2018-06-12 | 19 | 226 | 18
Turbidity | NTU | 0.1 | SM 2130 | 13-Jun-18/O | 0.5 | 3.1 | 0.9
Surfactants Content | mg/L | 0.05 | SM-5540-C | 19-Jun-18/O | 0.09 | 0.07 | 0.05
Chloride | mg/L | 0.5 | SM4110C | 11-Jun-18/O | 3.8 | 17 | 3.8
Fluoride | mg/L | 0.1 | SM4110C | 11-Jun-18/O | < 0.1 | < 0.1 | < 0.1
Nitrate (N) | mg/L | 0.1 | SM4110C | 11-Jun-18/O | < 0.1 | < 0.1 | < 0.1
Nitrite (N) | mg/L | 0.1 | SM4110C | 11-Jun-18/O | < 0.1 | < 0.1 | < 0.1
Sulphate | mg/L | 1 | SM4110C | 11-Jun-18/O | 2 | 34 | 2
Dissolved Organic Carbon | mg/L | 0.2 | EPA 415.1 | 12-Jun-18/O | 0.9 | 3.2 | 0.9
Phenolics | mg/L | 0.001 | MOEE 3179 | 13-Jun-18/O | < 0.001 | < 0.001 | < 0.001
Arsenic | mg/L | 0.0001 | EPA 200.8 | 11-Jun-18/O | < 0.0001 | 0.0003 | < 0.0001
Barium | mg/L | 0.001 | SM 3120 | 12-Jun-18/O | 0.032 | 0.028 | 0.035
Cadmium | mg/L | 1.5e-05 | EPA 200.8 | 11-Jun-18/O | < 0.000015 | 2.5e-05 | 2.1e-05
Copper | mg/L | 0.002 | SM 3120 | 12-Jun-18/O | 0.011 | < 0.002 | 0.615
Chromium (VI) | mg/L | 0.002 | MOE E3056 | 14-Jun-18/O | < 0.002 | < 0.002 | < 0.002
Cyanide (Total) | mg/L | 0.005 | SM 4500CN | 12-Jun-18/K | < 0.005 | < 0.005 | < 0.005
Iron | mg/L | 0.005 | SM 3120 | 12-Jun-18/O | 0.015 | 0.089 | 0.019
Lead | mg/L | 2e-05 | EPA 200.8 | 11-Jun-18/O | 9e-05 | 0.0003 | 0.0116
Manganese | mg/L | 0.001 | SM 3120 | 12-Jun-18/O | 0.001 | 0.003 | 0.001
Selenium | mg/L | 0.001 | EPA 200.8 | 11-Jun-18/O | < 0.001 | < 0.001 | < 0.001
Silver | mg/L | 0.0001 | EPA 200.8 | 11-Jun-18/O | < 0.0001 | < 0.0001 | < 0.0001
Zinc | mg/L | 0.005 | SM 3120 | 12-Jun-18/O | < 0.005 | 0.007 | 0.015
E coli | cfu/100mL | 1 | MOE E3407 | 11-Jun-18/O | 0 | 0 | 0

## B18-25326
Certificate of Analysis | [6 empty] | REPORT No. B18-25326
Final Report
Report To: |  |  |  |  | Caduceon Environmental Laboratories
Hamlet of Arctic Bay |  |  |  |  | 2378 Holly Lane
Box 150, |  |  |  |  | Ottawa Ontario K1V 7P1
Arctic Bay NU X0A 0A0 Canada |  |  |  |  | Tel: 613-526-0123
Attention: | Deborah Johnson |  |  |  | Fax: 613-526-1244
DATE SUBMITTED: | 2018-08-23 11:27 |  |  |  | JOB/PROJECT NO.: | Annual Decant Begining
DATE REPORTED: | 2018-08-30 |  |  |  | P.O. NUMBER: | 16769
SAMPLE MATRIX: | Waste Water |  |  |  | WATERWORKS NO.:
|  |  | Client ID: |  | Annual Decant Beginning
|  |  | Sample ID: |  | B18-25326-1
|  |  | Date Collected: |  | 14-Aug-18
Parameter | Units | M.D.L. | Reference Method | Date/Site Analyzed
Hardness (as CaCO3) | mg/L | 1 | SM 3120 | 28-Aug-18/O | 55
Alkalinity(CaCO3) to pH4.5 | mg/L | 5 | SM 2320B | 23-Aug-18/O | 323
pH @25°C | pH Units |  | SM 4500H | 23-Aug-18/O | 7.75
Conductivity @25°C | µmho/cm | 1 | SM 2510B | 23-Aug-18/O | 926
Total Suspended Solids | mg/L | 3 | SM 2540D | 24-Aug-18/O | 24
Chloride | mg/L | 0.5 | SM4110C | 23-Aug-18/O | 53.4
Nitrite (N) | mg/L | 0.1 | SM4110C | 23-Aug-18/O | < 0.1
Nitrate (N) | mg/L | 0.1 | SM4110C | 23-Aug-18/O | < 0.1
Sulphate | mg/L | 1 | SM4110C | 23-Aug-18/O | < 1
Aluminum | mg/L | 0.01 | SM 3120 | 28-Aug-18/O | 0.16
Arsenic | mg/L | 0.0005 | EPA 200.8 | 23-Aug-18/O | 0.001
Cadmium | mg/L | 0.005 | SM 3120 | 28-Aug-18/O | < 0.005
Calcium | mg/L | 0.02 | SM 3120 | 28-Aug-18/O | 9.44
Chromium | mg/L | 0.002 | SM 3120 | 28-Aug-18/O | < 0.002
Cobalt | mg/L | 0.005 | SM 3120 | 28-Aug-18/O | < 0.005
Copper | mg/L | 0.002 | SM 3120 | 28-Aug-18/O | 0.044
Iron | mg/L | 0.005 | SM 3120 | 28-Aug-18/O | 0.828
Lead | mg/L | 0.02 | SM 3120 | 28-Aug-18/O | < 0.02
Magnesium | mg/L | 0.02 | SM 3120 | 28-Aug-18/O | 7.7
Manganese | mg/L | 0.001 | SM 3120 | 28-Aug-18/O | 0.259
Mercury | mg/L | 2e-05 | SM 3112 B | 30-Aug-18/O | 3e-05
Nickel | mg/L | 0.01 | SM 3120 | 28-Aug-18/O | < 0.01
Potassium | mg/L | 0.1 | SM 3120 | 28-Aug-18/O | 21.8
Sodium | mg/L | 0.2 | SM 3120 | 28-Aug-18/O | 47.9
Zinc | mg/L | 0.005 | SM 3120 | 28-Aug-18/O | 0.073
Ammonia (N)-Total | mg/L | 0.01 | SM4500-NH3-H | 28-Aug-18/K | 78.6
Phenolics | mg/L | 0.002 | MOEE 3179 | 27-Aug-18/K | 0.599
BOD | mg/L | 3 | SM 5210B | 24-Aug-18/O | 112
Total Organic Carbon | mg/L | 0.2 | EPA 415.1 | 23-Aug-18/O | 83.6
Oil & Grease-Total | mg/L | 1 | SM 5520 | 27-Aug-18/K | 10.4
Fecal Coliform | cfu/100mL | 1 | MOE E3371 | 23-Aug-18/O | 44000

## B18-28048
Certificate of Analysis | [6 empty] | REPORT No. B18-28048
Final Report
Report To: |  |  |  |  | Caduceon Environmental Laboratories
Hamlet of Arctic Bay |  |  |  |  | 2378 Holly Lane
Box 150, |  |  |  |  | Ottawa Ontario K1V 7P1
Arctic Bay NU X0A 0A0 Canada |  |  |  |  | Tel: 613-526-0123
Attention: | SAO - |  |  |  | Fax: 613-526-1244
DATE SUBMITTED: | 2018-09-14 12:45 |  |  |  | JOB/PROJECT NO.: | WW - Middle of Decant
DATE REPORTED: | 2018-09-28 |  |  |  | P.O. NUMBER: | 16769
SAMPLE MATRIX: | Waste Water |  |  |  | WATERWORKS NO.:
|  |  | Client ID: |  | Middle of Decant "Annual"
|  |  | Sample ID: |  | B18-28048-1
|  |  | Date Collected: |  | 11-Sep-18
Parameter | Units | M.D.L. | Reference Method | Date/Site Analyzed
Hardness (as CaCO3) | mg/L | 1 | SM 3120 | 21-Sep-18/O | 77
Alkalinity(CaCO3) to pH4.5 | mg/L | 5 | SM 2320B | 14-Sep-18/O | 351
pH @25°C | pH Units |  | SM 4500H | 14-Sep-18/O | 7.82
Conductivity @25°C | µmho/cm | 1 | SM 2510B | 14-Sep-18/O | 918
Total Suspended Solids | mg/L | 3 | SM 2540D | 18-Sep-18/O | 27
Chloride | mg/L | 0.5 | SM4110C | 14-Sep-18/O | 49.9
Nitrite (N) | mg/L | 0.1 | SM4110C | 14-Sep-18/O | < 0.1
Nitrate (N) | mg/L | 0.1 | SM4110C | 14-Sep-18/O | < 0.1
Sulphate | mg/L | 1 | SM4110C | 14-Sep-18/O | < 1
Aluminum | mg/L | 0.01 | SM 3120 | 21-Sep-18/O | 0.21
Arsenic | mg/L | 0.0005 | EPA 200.8 | 17-Sep-18/O | 0.0008
Cadmium | mg/L | 0.005 | SM 3120 | 21-Sep-18/O | < 0.005
Calcium | mg/L | 0.02 | SM 3120 | 21-Sep-18/O | 15.7
Chromium | mg/L | 0.002 | SM 3120 | 21-Sep-18/O | < 0.002
Cobalt | mg/L | 0.005 | SM 3120 | 21-Sep-18/O | 0.006
Copper | mg/L | 0.002 | SM 3120 | 21-Sep-18/O | 0.048
Iron | mg/L | 0.005 | SM 3120 | 21-Sep-18/O | 0.912
Lead | mg/L | 0.02 | SM 3120 | 21-Sep-18/O | < 0.02
Magnesium | mg/L | 0.02 | SM 3120 | 21-Sep-18/O | 9.3
Manganese | mg/L | 0.001 | SM 3120 | 21-Sep-18/O | 0.272
Mercury | mg/L | 2e-05 | SM 3112 B | 20-Sep-18/O | < 0.00002
Nickel | mg/L | 0.01 | SM 3120 | 21-Sep-18/O | < 0.01
Potassium | mg/L | 0.1 | SM 3120 | 21-Sep-18/O | 22
Sodium | mg/L | 0.2 | SM 3120 | 21-Sep-18/O | 47.8
Zinc | mg/L | 0.005 | SM 3120 | 21-Sep-18/O | 0.072
Ammonia (N)-Total | mg/L | 0.01 | SM4500-NH3-H | 19-Sep-18/K | 67.6
Phenolics | mg/L | 0.002 | MOEE 3179 | 19-Sep-18/K | 0.654
BOD | mg/L | 3 | SM 5210B | 17-Sep-18/O | 103
Total Organic Carbon | mg/L | 0.2 | EPA 415.1 | 19-Sep-18/O | 54.8
Oil & Grease-Total | mg/L | 1 | SM 5520 | 25-Sep-18/K | 15.5
Fecal Coliform | cfu/100mL | 1 | MOE E3371 | 14-Sep-18/O | < 1000

## B18-30658
Certificate of Analysis | [6 empty] | REPORT No. B18-30658
Final Report
Report To: |  |  |  |  | Caduceon Environmental Laboratories
Hamlet of Arctic Bay |  |  |  |  | 2378 Holly Lane
Box 150, |  |  |  |  | Ottawa Ontario K1V 7P1
Arctic Bay NU X0A 0A0 Canada |  |  |  |  | Tel: 613-526-0123
Attention: | SAO - |  |  |  | Fax: 613-526-1244
DATE SUBMITTED: | 2018-10-04 18:00 |  |  |  | JOB/PROJECT NO.: | WW - End of Decant
DATE REPORTED: | 2018-10-18 |  |  |  | P.O. NUMBER: | 16769
SAMPLE MATRIX: | Waste Water |  |  |  | WATERWORKS NO.:
|  |  | Client ID: |  | End of Decant W/W
|  |  | Sample ID: |  | B18-30658-1
|  |  | Date Collected: |  | 24-Sep-18
Parameter | Units | M.D.L. | Reference Method | Date/Site Analyzed
Hardness (as CaCO3) | mg/L | 1 | SM 3120 | 11-Oct-18/O | 350
Alkalinity(CaCO3) to pH4.5 | mg/L | 5 | SM 2320B | 10-Oct-18/O | 532
pH @25°C | pH Units |  | SM 4500H | 10-Oct-18/O | 7.13
Conductivity @25°C | µmho/cm | 1 | SM 2510B | 10-Oct-18/O | 1260
Total Suspended Solids | mg/L | 3 | SM2540D | 10-Oct-18/K | 240
Chloride | mg/L | 0.5 | SM4110C | 10-Oct-18/O | 52.6
Nitrite (N) | mg/L | 0.1 | SM4110C | 10-Oct-18/O | < 0.1
Nitrate (N) | mg/L | 0.1 | SM4110C | 10-Oct-18/O | < 0.1
Sulphate | mg/L | 1 | SM4110C | 10-Oct-18/O | < 1
Aluminum | mg/L | 0.01 | SM 3120 | 11-Oct-18/O | 0.54
Arsenic | mg/L | 0.0005 | EPA 200.8 | 10-Oct-18/O | 0.0021
Cadmium | mg/L | 0.005 | SM 3120 | 11-Oct-18/O | < 0.005
Calcium | mg/L | 0.02 | SM 3120 | 11-Oct-18/O | 70
Chromium | mg/L | 0.002 | SM 3120 | 11-Oct-18/O | 0.004
Cobalt | mg/L | 0.005 | SM 3120 | 11-Oct-18/O | 0.009
Copper | mg/L | 0.002 | SM 3120 | 11-Oct-18/O | 0.028
Iron | mg/L | 0.005 | SM 3120 | 12-Oct-18/O | 55.6
Lead | mg/L | 0.02 | SM 3120 | 11-Oct-18/O | < 0.02
Magnesium | mg/L | 0.02 | SM 3120 | 11-Oct-18/O | 42.5
Manganese | mg/L | 0.001 | SM 3120 | 11-Oct-18/O | 2.4
Mercury | mg/L | 2e-05 | SM 3112 B | 17-Oct-18/O | < 0.00002
Nickel | mg/L | 0.01 | SM 3120 | 11-Oct-18/O | < 0.01
Potassium | mg/L | 0.1 | SM 3120 | 11-Oct-18/O | 16.5
Sodium | mg/L | 0.2 | SM 3120 | 11-Oct-18/O | 54.4
Zinc | mg/L | 0.005 | SM 3120 | 11-Oct-18/O | 0.046
Ammonia (N)-Total | mg/L | 0.01 | SM4500-NH3-H | 10-Oct-18/K | 50.4
Phenolics | mg/L | 0.002 | MOEE 3179 | 11-Oct-18/K | 0.211
BOD | mg/L | 3 | SM 5210B | 10-Oct-18/O | 27
Total Organic Carbon | mg/L | 0.2 | EPA 415.1 | 09-Oct-18/O | 43.9
Oil & Grease-Total | mg/L | 1 | SM 5520 | 15-Oct-18/K | 1
Fecal Coliform | cfu/100mL | 1 | MOE E3371 | 05-Oct-18/O | 6300

## B18-30664
Certificate of Analysis | [7 empty] | REPORT No. B18-30664
Final Report
Report To: |  |  |  |  | Caduceon Environmental Laboratories
Hamlet of Arctic Bay |  |  |  |  | 2378 Holly Lane
Box 150, |  |  |  |  | Ottawa Ontario K1V 7P1
Arctic Bay NU X0A 0A0 Canada |  |  |  |  | Tel: 613-526-0123
Attention: | SAO - |  |  |  | Fax: 613-526-1244
DATE SUBMITTED: | 2018-10-04 18:00 |  |  |  | JOB/PROJECT NO.: |  | Drinking Water
DATE REPORTED: | 2018-10-18 |  |  |  | P.O. NUMBER: |  | 16830
SAMPLE MATRIX: | Drinking Water |  |  |  | WATERWORKS NO.:
|  |  | Client ID: |  | ARC-1 Main Source 'Raw' | Treated Water Hamlet Office | Alternate Source 'Raw'
|  |  | Sample ID: |  | B18-30664-1 | B18-30664-2 | B18-30664-3
|  |  | Date Collected: |  | 25-Sep-18 | 25-Sep-18 | 25-Sep-18
Parameter | Units | M.D.L. | Reference Method | Date/Site Analyzed
TDS (Calc. from Cond.) | mg/L | 1 | Calc. | 2018-10-11 | 13 | 16 | 168
Chloride | mg/L | 0.5 | SM4110C | 05-Oct-18/O | 2.7 | 3.7 | 8.7
Fluoride | mg/L | 0.1 | SM4110C | 05-Oct-18/O | < 0.1 | < 0.1 | < 0.1
Nitrate (N) | mg/L | 0.1 | SM4110C | 05-Oct-18/O | < 0.1 | < 0.1 | < 0.1
Nitrite (N) | mg/L | 0.1 | SM4110C | 05-Oct-18/O | < 0.1 | < 0.1 | < 0.1
Sulphate | mg/L | 1 | SM4110C | 05-Oct-18/O | 1 | 1 | 18
Cyanide (Total) | mg/L | 0.005 | SM 4500CN | 10-Oct-18/K | < 0.005 | < 0.005 | < 0.005
Arsenic | mg/L | 0.0001 | EPA 200.8 | 11-Oct-18/O | < 0.0001 | < 0.0001 | 0.0001
Barium | mg/L | 0.001 | SM 3120 | 09-Oct-18/O | 0.024 | 0.024 | 0.017
Cadmium | mg/L | 1.5e-05 | EPA 200.8 | 11-Oct-18/O | < 0.000015 | < 0.000015 | < 0.000015
Chromium | mg/L | 0.002 | SM 3120 | 09-Oct-18/O | < 0.002 | < 0.002 | < 0.002
Chromium (VI) | mg/L | 0.002 | MOE E3056 | 05-Oct-18/O | < 0.002 | < 0.002 | < 0.002
Copper | mg/L | 0.002 | SM 3120 | 09-Oct-18/O | < 0.002 | 0.327 | < 0.002
Iron | mg/L | 0.005 | SM 3120 | 09-Oct-18/O | 0.026 | 0.032 | 0.006
Lead | mg/L | 2e-05 | EPA 200.8 | 11-Oct-18/O | 3e-05 | 0.00559 | 2e-05
Manganese | mg/L | 0.001 | SM 3120 | 09-Oct-18/O | 0.001 | 0.001 | 0.002
Selenium | mg/L | 0.001 | EPA 200.8 | 11-Oct-18/O | < 0.001 | < 0.001 | < 0.001
Silver | mg/L | 0.0001 | EPA 200.8 | 11-Oct-18/O | < 0.0001 | < 0.0001 | < 0.0001
Zinc | mg/L | 0.005 | SM 3120 | 09-Oct-18/O | < 0.005 | 0.009 | < 0.005
Phenolics | mg/L | 0.002 | MOEE 3179 | 11-Oct-18/K | < 0.002 | < 0.002 | 0.003
Dissolved Organic Carbon | mg/L | 0.2 | EPA 415.1 | 09-Oct-18/O | 0.8 | 0.7 | 2.2
Surfactants Content | mg/L | 0.05 | SM-5540-C | 18-Oct-18/O | < 0.05 | < 0.05 | < 0.05
E coli | cfu/100mL | 1 | MOE E3407 | 05-Oct-18/O | 1 | 0 | 0

## B18-31562
Certificate of Analysis | [5 empty] | REPORT No. B18-31562
Final Report
Report To: |  |  |  |  | Caduceon Environmental Laboratories
Hamlet of Arctic Bay |  |  |  |  | 2378 Holly Lane
Box 150, |  |  |  |  | Ottawa Ontario K1V 7P1
Arctic Bay NU X0A 0A0 Canada |  |  |  |  | Tel: 613-526-0123
Attention: | SAO - |  |  |  | Fax: 613-526-1244
DATE SUBMITTED: | 2018-10-12 15:05 |  |  |  | JOB/PROJECT NO.:
DATE REPORTED: | 2018-10-25 |  |  |  | P.O. NUMBER:
SAMPLE MATRIX: | Leachate |  |  |  | WATERWORKS NO.:
|  |  | Client ID: |  | Landfill Leachate ARC-6
|  |  | Sample ID: |  | B18-31562-1
|  |  | Date Collected: |  | 25-Sep-18
Parameter | Units | M.D.L. | Reference Method | Date/Site Analyzed
Hardness (as CaCO3) | mg/L | 1 | SM 3120 | 19-Oct-18/O | 383
Alkalinity(CaCO3) to pH4.5 | mg/L | 5 | SM 2320B | 17-Oct-18/O | 147
pH @25°C | pH Units |  | SM 4500H | 17-Oct-18/O | 7.89
Conductivity @25°C | µmho/cm | 1 | SM 2510B | 17-Oct-18/O | 1450
Total Suspended Solids | mg/L | 3 | SM 2540D | 15-Oct-18/O | 19
Chloride | mg/L | 0.5 | SM4110C | 16-Oct-18/O | 221
Nitrite (N) | mg/L | 0.1 | SM4110C | 16-Oct-18/O | < 0.1
Nitrate (N) | mg/L | 0.1 | SM4110C | 16-Oct-18/O | < 0.1
Sulphate | mg/L | 1 | SM4110C | 16-Oct-18/O | 238
Aluminum | mg/L | 0.01 | SM 3120 | 19-Oct-18/O | 0.07
Arsenic | mg/L | 0.0005 | EPA 200.8 | 16-Oct-18/O | 0.0008
Cadmium | mg/L | 0.005 | SM 3120 | 19-Oct-18/O | < 0.005
Calcium | mg/L | 0.02 | SM 3120 | 19-Oct-18/O | 80.1
Chromium | mg/L | 0.002 | SM 3120 | 19-Oct-18/O | 0.003
Cobalt | mg/L | 0.005 | SM 3120 | 19-Oct-18/O | 0.005
Copper | mg/L | 0.002 | SM 3120 | 19-Oct-18/O | 0.018
Iron | mg/L | 0.005 | SM 3120 | 19-Oct-18/O | 1.89
Lead | mg/L | 0.02 | SM 3120 | 19-Oct-18/O | < 0.02
Manganese | mg/L | 0.001 | SM 3120 | 19-Oct-18/O | 1.1
Magnesium | mg/L | 0.02 | SM 3120 | 19-Oct-18/O | 44.5
Mercury | mg/L | 2e-05 | SM 3112 B | 24-Oct-18/O | < 0.00002
Nickel | mg/L | 0.01 | SM 3120 | 19-Oct-18/O | < 0.01
Potassium | mg/L | 0.1 | SM 3120 | 19-Oct-18/O | 24.3
Sodium | mg/L | 0.2 | SM 3120 | 19-Oct-18/O | 146
Zinc | mg/L | 0.005 | SM 3120 | 19-Oct-18/O | 0.031
Ammonia (N)-Total | mg/L | 0.01 | SM4500-NH3-H | 17-Oct-18/K | 0.12
Phosphorus-Total | mg/L | 0.01 | E3199A.1 | 17-Oct-18/K | 0.12
Phenolics | mg/L | 0.002 | MOEE 3179 | 19-Oct-18/K | 0.005
BOD | mg/L | 3 | SM 5210B | 15-Oct-18/O | < 3
Total Organic Carbon | mg/L | 0.2 | EPA 415.1 | 18-Oct-18/O | 14.6
Fecal Coliform | cfu/100mL | 1 | MOE E3371 | 12-Oct-18/O | < 10
Acenaphthene | µg/L | 0.05 | EPA 8270 | 19-Oct-18/K | < 0.2
Acenaphthylene | µg/L | 0.05 | EPA 8270 | 19-Oct-18/K | < 0.2
Anthracene | µg/L | 0.05 | EPA 8270 | 19-Oct-18/K | < 0.2
Benzo(a)anthracene | µg/L | 0.05 | EPA 8270 | 19-Oct-18/K | < 0.2
Benzo(a)pyrene | µg/L | 0.01 | EPA 8270 | 19-Oct-18/K | < 0.05
Benzo(b)fluoranthene | µg/L | 0.05 | EPA 8270 | 19-Oct-18/K | < 0.2
Benzo(b+k)fluoranthene | µg/L | 0.1 | EPA 8270 | 19-Oct-18/K | < 0.5
Benzo(g,h,i)perylene | µg/L | 0.05 | EPA 8270 | 19-Oct-18/K | < 0.2
Benzo(k)fluoranthene | µg/L | 0.05 | EPA 8270 | 19-Oct-18/K | < 0.2
Chrysene | µg/L | 0.05 | EPA 8270 | 19-Oct-18/K | < 0.2
Dibenzo(a,h)anthracene | µg/L | 0.05 | EPA 8270 | 19-Oct-18/K | < 0.2
Fluoranthene | µg/L | 0.05 | EPA 8270 | 19-Oct-18/K | < 0.2
Fluorene | µg/L | 0.05 | EPA 8270 | 19-Oct-18/K | < 0.2
Indeno(1,2,3,-cd)pyrene | µg/L | 0.05 | EPA 8270 | 19-Oct-18/K | < 0.2
Methylnaphthalene,1- | µg/L | 0.05 | EPA 8270 | 19-Oct-18/K | < 0.2
Methylnaphthalene,2- | µg/L | 0.05 | EPA 8270 | 19-Oct-18/K | < 0.2
Naphthalene | µg/L | 0.05 | EPA 8270 | 19-Oct-18/K | < 0.2
Phenanthrene | µg/L | 0.05 | EPA 8270 | 19-Oct-18/K | < 0.2
Pyrene | µg/L | 0.05 | EPA 8270 | 19-Oct-18/K | < 0.2
Terphenyl-d14 (SS) | % rec. | 10 | EPA 8270 | 19-Oct-18/K | 99
Benzene | µg/L | 0.5 | EPA 8260 | 15-Oct-18/O | < 0.5
Toluene | µg/L | 0.5 | EPA 8260 | 15-Oct-18/O | < 0.5
Ethylbenzene | µg/L | 0.5 | EPA 8260 | 15-Oct-18/O | < 0.5
Xylene, m,p- | µg/L | 0.4 | EPA 8260 | 15-Oct-18/O | < 0.4
Xylene, o- | µg/L | 0.1 | EPA 8260 | 15-Oct-18/O | < 0.1
Xylene, m,p,o- | µg/L | 0.4 | EPA 8260 | 15-Oct-18/O | < 0.4
Toluene-d8 (SS) | % |  | EPA 8260 | 15-Oct-18/O | 108
PHC F1 (C6-C10) | µg/L | 20 | MOE E3421 | 15-Oct-18/O | < 20
PHC F2 (>C10-C16) | µg/L | 50 | MOE E3421 | 17-Oct-18/K | < 50
PHC F3 (>C16-C34) | µg/L | 400 | MOE E3421 | 17-Oct-18/K | < 400
PHC F4 (>C34-C50) | µg/L | 400 | MOE E3421 | 17-Oct-18/K | < 400
Oil & Grease-Total | mg/L | 1 | SM 5520 | 17-Oct-18/K | 1.9