## B18-03334
Certificate of Analysis | [7 empty] | REPORT No. B18-03334
Final Report
Report To: |  |  |  |  | Caduceon Environmental Laboratories
Municipality of Cape Dorset |  |  |  |  | 2378 Holly Lane
PO Box 30, |  |  |  |  | Ottawa Ontario K1V 7P1
Cape Dorset NU X0A 0C0 Canada |  |  |  |  | Tel: 613-526-0123
Attention: | SAO - |  |  |  | Fax: 613-526-1244
DATE SUBMITTED: | 2018-02-06 15:34 |  |  |  | JOB/PROJECT NO.: |  | Drinking Water
DATE REPORTED: | 2018-02-13 |  |  |  | P.O. NUMBER:
SAMPLE MATRIX: | Drinking Water |  |  |  | WATERWORKS NO.:
|  |  | Client ID: |  | T-Lake | Q-Lake | 810 Water Truck
|  |  | Sample ID: |  | B18-03334-1 | B18-03334-2 | B18-03334-3
|  |  | Date Collected: |  | 02-Feb-18 | 02-Feb-18 | 02-Feb-18
Parameter | Units | M.D.L. | Reference Method | Date/Site Analyzed
Turbidity | NTU | 0.1 | SM 2130 | 08-Feb-18/O | 0.9 | 0.4 | 0.4
TDS (Calc. from Cond.) | mg/L | 1 | Calc. | 2018-02-07 | 34 | 152 | 34
Surfactants Content | mg/L | 0.05 | SM-5540-C | 13-Feb-18/O | < 0.05 | 0.07 | 0.13
Chloride | mg/L | 0.5 | SM4110C | 07-Feb-18/O | 8 | 15.6 | 8
Fluoride | mg/L | 0.1 | SM4110C | 07-Feb-18/O | < 0.1 | < 0.1 | < 0.1
Nitrate (N) | mg/L | 0.1 | SM4110C | 07-Feb-18/O | < 0.1 | < 0.1 | < 0.1
Sulphate | mg/L | 1 | SM4110C | 07-Feb-18/O | 2 | 32 | 2
Dissolved Organic Carbon | mg/L | 0.2 | EPA 415.1 | 06-Feb-18/O | 0.6 | 1.4 | 0.3
Phenolics | mg/L | 0.001 | MOEE 3179 | 08-Feb-18/O | < 0.001 | < 0.001 | < 0.001
Arsenic | mg/L | 0.0001 | EPA 200.8 | 07-Feb-18/O | < 0.0001 | 0.0002 | 0.0001
Barium | mg/L | 0.001 | SM 3120 | 07-Feb-18/O | 0.002 | 0.016 | 0.001
Cadmium | mg/L | 1.4e-05 | EPA 200.8 | 07-Feb-18/O | 2.6e-05 | 0.000132 | < 0.000014
Chromium | mg/L | 0.002 | SM 3120 | 07-Feb-18/O | < 0.002 | < 0.002 | < 0.002
Chromium (VI) | mg/L | 0.002 | MOE E3056 | 09-Feb-18/O | < 0.002 | < 0.002 | < 0.002
Copper | mg/L | 0.002 | SM 3120 | 07-Feb-18/O | 0.002 | < 0.002 | 0.009
Cyanide (Total) | mg/L | 0.005 | SM 4500CN | 08-Feb-18/K | < 0.005 | < 0.005 | < 0.005
Iron | mg/L | 0.005 | SM 3120 | 07-Feb-18/O | 0.006 | 0.015 | 0.011
Lead | mg/L | 2e-05 | EPA 200.8 | 07-Feb-18/O | < 0.00002 | 2e-05 | 0.00018
Manganese | mg/L | 0.001 | SM 3120 | 07-Feb-18/O | 0.001 | 0.028 | 0.001
Selenium | mg/L | 0.001 | EPA 200.8 | 07-Feb-18/O | < 0.001 | < 0.001 | < 0.001
Silver | mg/L | 2e-05 | EPA 200.8 | 07-Feb-18/O | < 0.00002 | < 0.00002 | < 0.00002
Zinc | mg/L | 0.005 | SM 3120 | 07-Feb-18/O | < 0.005 | 0.017 | 0.008

## B18-19779
Certificate of Analysis | [7 empty] | REPORT No. B18-19779
Final Report
Report To: |  |  |  |  | Caduceon Environmental Laboratories
Municipality of Cape Dorset |  |  |  |  | 2378 Holly Lane
PO Box 30, |  |  |  |  | Ottawa Ontario K1V 7P1
Cape Dorset NU X0A 0C0 Canada |  |  |  |  | Tel: 613-526-0123
Attention: | SAO - |  |  |  | Fax: 613-526-1244
DATE SUBMITTED: | 2018-07-09 10:53 |  |  |  | JOB/PROJECT NO.: |  | Drinking Water
DATE REPORTED: | 2018-07-24 |  |  |  | P.O. NUMBER:
SAMPLE MATRIX: | Drinking Water |  |  |  | WATERWORKS NO.:
|  |  | Client ID: |  | T-Lake | P-Lake
|  |  | Sample ID: |  | B18-19779-1 | B18-19779-2
|  |  | Date Collected: |  | 06-Jul-18 | 06-Jul-18
Parameter | Units | M.D.L. | Reference Method | Date/Site Analyzed
TDS (Calc. from Cond.) | mg/L | 1 | Calc. | 2018-07-13 | 17 | 22
Turbidity | NTU | 0.1 | SM 2130 | 11-Jul-18/O | 0.5 | 0.4
Chloride | mg/L | 0.5 | SM4110C | 09-Jul-18/O | 6 | 6.2
Fluoride | mg/L | 0.1 | SM4110C | 09-Jul-18/O | < 0.1 | < 0.1
Nitrate (N) | mg/L | 0.1 | SM4110C | 09-Jul-18/O | < 0.1 | < 0.1
Sulphate | mg/L | 1 | SM4110C | 09-Jul-18/O | 2 | 5
Cyanide (Total) | mg/L | 0.005 | SM 4500CN | 10-Jul-18/K | < 0.005 | < 0.005
Arsenic | mg/L | 0.0001 | EPA 200.8 | 11-Jul-18/O | < 0.0001 | < 0.0001
Barium | mg/L | 0.001 | SM 3120 | 10-Jul-18/O | 0.001 | 0.002
Cadmium | mg/L | 1.5e-05 | EPA 200.8 | 11-Jul-18/O | < 0.000015 | 2.4e-05
Chromium | mg/L | 0.001 | EPA 200.8 | 11-Jul-18/O | < 0.001 | < 0.001
Chromium (VI) | mg/L | 0.002 | MOE E3056 | 16-Jul-18/O | < 0.002 | < 0.002
Copper | mg/L | 0.002 | SM 3120 | 10-Jul-18/O | 0.002 | 0.002
Iron | mg/L | 0.005 | SM 3120 | 10-Jul-18/O | 0.01 | 0.011
Lead | mg/L | 2e-05 | EPA 200.8 | 11-Jul-18/O | 4e-05 | 4e-05
Manganese | mg/L | 0.001 | SM 3120 | 10-Jul-18/O | 0.002 | 0.001
Selenium | mg/L | 0.001 | EPA 200.8 | 11-Jul-18/O | < 0.001 | < 0.001
Silver | mg/L | 0.0001 | EPA 200.8 | 11-Jul-18/O | < 0.0001 | < 0.0001
Zinc | mg/L | 0.005 | SM 3120 | 10-Jul-18/O | < 0.005 | 0.005
Phenolics | mg/L | 0.001 | MOEE 3179 | 11-Jul-18/O | < 0.001 | < 0.001
Dissolved Organic Carbon | mg/L | 0.2 | EPA 415.1 | 11-Jul-18/O | 0.9 | 0.8
Surfactants Content | mg/L | 0.05 | SM-5540-C | 23-Jul-18/O | 0.13 | 0.12
E coli | cfu/100mL | 1 | MOE E3407 | 09-Jul-18/O | 0 | 0

## B18-19785
Certificate of Analysis | [7 empty] | REPORT No. B18-19785
Final Report
Report To: |  |  |  |  | Caduceon Environmental Laboratories
Municipality of Cape Dorset |  |  |  |  | 2378 Holly Lane
PO Box 30, |  |  |  |  | Ottawa Ontario K1V 7P1
Cape Dorset NU X0A 0C0 Canada |  |  |  |  | Tel: 613-526-0123
Attention: | SAO - |  |  |  | Fax: 613-526-1244
DATE SUBMITTED: | 2018-07-09 11:46 |  |  |  | JOB/PROJECT NO.: |  | Landfill Leachate
DATE REPORTED: | 2018-07-17 |  |  |  | P.O. NUMBER:
SAMPLE MATRIX: | Leachate |  |  |  | WATERWORKS NO.:
|  |  | Client ID: |  | Cap 19 | Cap 2 | Cap 20
|  |  | Sample ID: |  | B18-19785-1 | B18-19785-2 | B18-19785-3
|  |  | Date Collected: |  | 06-Jul-18 | 04-Jul-18 | 06-Jul-18
Parameter | Units | M.D.L. | Reference Method | Date/Site Analyzed
Hardness (as CaCO3) | mg/L | 1 | SM 3120 | 10-Jul-18/O | 34 | 248 | 20
Alkalinity(CaCO3) to pH4.5 | mg/L | 5 | SM 2320B | 11-Jul-18/O | < 5 | 68 | 23
pH @25°C | pH Units |  | SM 4500H | 11-Jul-18/O | 7.38 | 7.77 | 7.61
Conductivity @25°C | µmho/cm | 1 | SM 2510B | 11-Jul-18/O | 53 | 519 | 104
Total Suspended Solids | mg/L | 3 | SM 2540D | 10-Jul-18/O | 4 | 3 | < 3
Chloride | mg/L | 0.5 | SM4110C | 10-Jul-18/O | 7.2 | 16.5 | 12.6
Nitrite (N) | mg/L | 0.1 | SM4110C | 10-Jul-18/O | < 0.1 | < 0.1 | < 0.1
Nitrate (N) | mg/L | 0.1 | SM4110C | 10-Jul-18/O | < 0.1 | 0.2 | < 0.1
Sulphate | mg/L | 1 | SM4110C | 10-Jul-18/O | 2 | 196 | 5
Aluminum | mg/L | 0.01 | SM 3120 | 10-Jul-18/O | 2.22 | 0.08 | 0.09
Arsenic | mg/L | 0.0005 | EPA 200.8 | 11-Jul-18/O | 0.002 | 0.0007 | < 0.0005
Cadmium | mg/L | 0.005 | SM 3120 | 10-Jul-18/O | < 0.005 | < 0.005 | < 0.005
Calcium | mg/L | 0.02 | SM 3120 | 10-Jul-18/O | 8.46 | 89.7 | 5.47
Chromium | mg/L | 0.002 | SM 3120 | 10-Jul-18/O | 0.005 | < 0.002 | < 0.002
Cobalt | mg/L | 0.005 | SM 3120 | 10-Jul-18/O | < 0.005 | < 0.005 | 0.005
Copper | mg/L | 0.002 | SM 3120 | 10-Jul-18/O | 0.015 | 0.006 | 0.003
Iron | mg/L | 0.005 | SM 3120 | 10-Jul-18/O | 3.39 | 0.556 | 0.174
Lead | mg/L | 0.02 | SM 3120 | 10-Jul-18/O | < 0.02 | < 0.02 | < 0.02
Magnesium | mg/L | 0.02 | SM 3120 | 10-Jul-18/O | 3.07 | 5.9 | 1.57
Manganese | mg/L | 0.001 | SM 3120 | 10-Jul-18/O | 0.053 | 0.227 | 0.019
Mercury | mg/L | 2e-05 | SM 3112 B | 11-Jul-18/O | < 0.00002 | < 0.00002 | < 0.00002
Nickel | mg/L | 0.01 | SM 3120 | 10-Jul-18/O | < 0.01 | < 0.01 | < 0.01
Potassium | mg/L | 0.1 | SM 3120 | 10-Jul-18/O | 1.9 | 5.3 | 1.4
Sodium | mg/L | 0.2 | SM 3120 | 10-Jul-18/O | 10.5 | 17.9 | 12.1
Zinc | mg/L | 0.005 | SM 3120 | 10-Jul-18/O | 0.063 | 0.059 | 0.007
Ammonia (N)-Total | mg/L | 0.01 | SM4500-NH3-H | 12-Jul-18/K | 0.03 | 0.31 | 0.06
Phosphorus-Total | mg/L | 0.01 | E3199A.1 | 11-Jul-18/K | 0.08 | 0.05 | 0.03
Phenolics | mg/L | 0.001 | MOEE 3179 | 16-Jul-18/K | < 0.001 | 0.022 | < 0.001
BOD | mg/L | 3 | SM 5210B | 09-Jul-18/O | < 3 | 4 | < 3
Total Organic Carbon | mg/L | 0.2 | EPA 415.1 | 11-Jul-18/O | 1 | 5.9 | 1.4
Fecal Coliform | cfu/100mL | 1 | MOE E3371 | 09-Jul-18/O | 10 | 600 | 0
Benzene | µg/L | 0.5 | EPA 8260 | 09-Jul-18/O | < 0.5 | < 0.5 | < 0.5
Toluene | µg/L | 0.5 | EPA 8260 | 09-Jul-18/O | < 0.5 | < 0.5 | < 0.5
Ethylbenzene | µg/L | 0.5 | EPA 8260 | 09-Jul-18/O | < 0.5 | < 0.5 | < 0.5
Xylene, m,p- | µg/L | 0.4 | EPA 8260 | 09-Jul-18/O | < 0.4 | < 0.4 | < 0.4
Xylene, o- | µg/L | 0.1 | EPA 8260 | 09-Jul-18/O | < 0.1 | < 0.1 | < 0.1
Xylene, m,p,o- | µg/L | 0.4 | EPA 8260 | 09-Jul-18/O | < 0.4 | < 0.4 | < 0.4
Toluene-d8 (SS) | % |  | EPA 8260 | 09-Jul-18/O | 96 | 94 | 96
PHC F1 (C6-C10) | µg/L | 20 | MOE E3421 | 09-Jul-18/O | < 20 | < 20 | < 20
PHC F2 (>C10-C16) | µg/L | 50 | MOE E3421 | 12-Jul-18/K | < 50 | < 50 | < 50
PHC F3 (>C16-C34) | µg/L | 400 | MOE E3421 | 12-Jul-18/K | < 400 | < 400 | < 400
PHC F4 (>C34-C50) | µg/L | 400 | MOE E3421 | 12-Jul-18/K | < 400 | < 400 | < 400
Oil & Grease-Total | mg/L | 1 | SM 5520 | 10-Jul-18/K | 1.9 | 1.7 | 2.1
Acenaphthene | µg/L | 0.05 | EPA 8270 | 13-Jul-18/K | < 0.05 | < 0.05 | < 0.05
Acenaphthylene | µg/L | 0.05 | EPA 8270 | 13-Jul-18/K | < 0.05 | 0.11 | < 0.05
Anthracene | µg/L | 0.05 | EPA 8270 | 13-Jul-18/K | < 0.05 | < 0.05 | < 0.05
Benzo(a)anthracene | µg/L | 0.05 | EPA 8270 | 13-Jul-18/K | < 0.05 | < 0.05 | < 0.05
Benzo(a)pyrene | µg/L | 0.01 | EPA 8270 | 13-Jul-18/K | < 0.01 | < 0.01 | < 0.01
Benzo(b)fluoranthene | µg/L | 0.05 | EPA 8270 | 13-Jul-18/K | < 0.05 | < 0.05 | < 0.05
Benzo(b+k)fluoranthene | µg/L | 0.1 | EPA 8270 | 13-Jul-18/K | < 0.1 | < 0.1 | < 0.1
Benzo(g,h,i)perylene | µg/L | 0.05 | EPA 8270 | 13-Jul-18/K | < 0.05 | < 0.05 | < 0.05
Benzo(k)fluoranthene | µg/L | 0.05 | EPA 8270 | 13-Jul-18/K | < 0.05 | < 0.05 | < 0.05
Chrysene | µg/L | 0.05 | EPA 8270 | 13-Jul-18/K | < 0.05 | < 0.05 | < 0.05
Dibenzo(a,h)anthracene | µg/L | 0.05 | EPA 8270 | 13-Jul-18/K | < 0.05 | < 0.05 | < 0.05
Fluoranthene | µg/L | 0.05 | EPA 8270 | 13-Jul-18/K | < 0.05 | < 0.05 | < 0.05
Fluorene | µg/L | 0.05 | EPA 8270 | 13-Jul-18/K | < 0.05 | 0.07 | < 0.05
Indeno(1,2,3,-cd)pyrene | µg/L | 0.05 | EPA 8270 | 13-Jul-18/K | < 0.05 | < 0.05 | < 0.05
Methylnaphthalene,1- | µg/L | 0.05 | EPA 8270 | 13-Jul-18/K | < 0.05 | 0.1 | < 0.05
Methylnaphthalene,2- | µg/L | 0.05 | EPA 8270 | 13-Jul-18/K | < 0.05 | 0.12 | < 0.05
Naphthalene | µg/L | 0.05 | EPA 8270 | 13-Jul-18/K | < 0.05 | 0.27 | < 0.05
Phenanthrene | µg/L | 0.05 | EPA 8270 | 13-Jul-18/K | < 0.05 | < 0.05 | < 0.05
Pyrene | µg/L | 0.05 | EPA 8270 | 13-Jul-18/K | < 0.05 | < 0.05 | < 0.05
Terphenyl-d14 (SS) | % rec. | 10 | EPA 8270 | 13-Jul-18/K | 96 | 95 | 97

## B18-20634
Certificate of Analysis | [7 empty] | REPORT No. B18-20634
Final Report
Report To: |  |  |  |  | Caduceon Environmental Laboratories
Municipality of Cape Dorset |  |  |  |  | 2378 Holly Lane
PO Box 30, |  |  |  |  | Ottawa Ontario K1V 7P1
Cape Dorset NU X0A 0C0 Canada |  |  |  |  | Tel: 613-526-0123
Attention: | SAO - |  |  |  | Fax: 613-526-1244
DATE SUBMITTED: | 2018-07-16 12:08 |  |  |  | JOB/PROJECT NO.: |  | Waste Water
DATE REPORTED: | 2018-07-24 |  |  |  | P.O. NUMBER:
SAMPLE MATRIX: | Waste Water |  |  |  | WATERWORKS NO.:
|  |  | Client ID: |  | Cap 3 Lagoon | Cap 4 Lagoon | Cap 5 Lagoon
|  |  | Sample ID: |  | B18-20634-1 | B18-20634-2 | B18-20634-3
|  |  | Date Collected: |  | 04-Jul-18 | 04-Jul-18 | 04-Jul-18
Parameter | Units | M.D.L. | Reference Method | Date/Site Analyzed
Hardness (as CaCO3) | mg/L | 1 | SM 3120 | 17-Jul-18/O | 78 | 104 | 66
Alkalinity(CaCO3) to pH4.5 | mg/L | 5 | SM 2320B | 17-Jul-18/O | 259 | 184 | 114
pH @25°C | pH Units |  | SM 4500H | 17-Jul-18/O | 7.58 | 7.52 | 7.32
Conductivity @25°C | µmho/cm | 1 | SM 2510B | 17-Jul-18/O | 945 | 737 | 362
Total Suspended Solids | mg/L | 3 | SM 2540D | 17-Jul-18/O | 40 | 40 | 41
Chloride | mg/L | 0.5 | SM4110C | 18-Jul-18/O | 61.7 | 56.9 | 20.2
Nitrite (N) | mg/L | 0.1 | SM4110C | 18-Jul-18/O | < 0.1 | < 0.1 | < 0.1
Nitrate (N) | mg/L | 0.1 | SM4110C | 18-Jul-18/O | < 0.1 | < 0.1 | < 0.1
Sulphate | mg/L | 1 | SM4110C | 18-Jul-18/O | < 1 | 42 | 13
Aluminum | mg/L | 0.01 | SM 3120 | 17-Jul-18/O | 0.28 | 0.19 | 0.5
Arsenic | mg/L | 0.0005 | EPA 200.8 | 23-Jul-18/O | 0.0009 | 0.002 | 0.0022
Calcium | mg/L | 0.02 | SM 3120 | 17-Jul-18/O | 22.9 | 30.6 | 19.8
Cadmium | mg/L | 0.005 | SM 3120 | 17-Jul-18/O | < 0.005 | < 0.005 | < 0.005
Chromium | mg/L | 0.002 | SM 3120 | 17-Jul-18/O | < 0.002 | < 0.002 | < 0.002
Cobalt | mg/L | 0.005 | SM 3120 | 17-Jul-18/O | 0.01 | 0.006 | < 0.005
Copper | mg/L | 0.002 | SM 3120 | 17-Jul-18/O | 0.101 | 0.041 | 0.012
Iron | mg/L | 0.005 | SM 3120 | 17-Jul-18/O | 1.07 | 2.11 | 2.49
Lead | mg/L | 0.02 | SM 3120 | 17-Jul-18/O | < 0.02 | < 0.02 | < 0.02
Magnesium | mg/L | 0.02 | SM 3120 | 17-Jul-18/O | 4.98 | 6.75 | 3.97
Manganese | mg/L | 0.001 | SM 3120 | 17-Jul-18/O | 0.082 | 0.715 | 0.24
Mercury | mg/L | 2e-05 | SM 3112 B | 18-Jul-18/O | 4e-05 | < 0.00002 | < 0.00002
Nickel | mg/L | 0.01 | SM 3120 | 17-Jul-18/O | < 0.01 | < 0.01 | < 0.01
Potassium | mg/L | 0.1 | SM 3120 | 17-Jul-18/O | 18.9 | 14.2 | 7.7
Sodium | mg/L | 0.2 | SM 3120 | 17-Jul-18/O | 43.8 | 35.8 | 18.4
Zinc | mg/L | 0.005 | SM 3120 | 17-Jul-18/O | 0.138 | 0.074 | 0.043
Ammonia (N)-Total | mg/L | 0.01 | SM4500-NH3-H | 17-Jul-18/K | 70.3 | 41.8 | 22.8
Phenolics | mg/L | 0.001 | MOEE 3179 | 19-Jul-18/K | 0.416 | 0.334 | 0.138
BOD | mg/L | 3 | SM 5210B | 16-Jul-18/O | 174 | 97 | 44
Total Organic Carbon | mg/L | 0.2 | EPA 415.1 | 17-Jul-18/O | 116 | 58.8 | 29.1
Oil & Grease-Total | mg/L | 1 | SM 5520 | 19-Jul-18/K | 29.3 | 12.9 | 3.6
Fecal Coliform | cfu/100mL | 1 | MOE E3371 | 16-Jul-18/O | 52000 | 10000 | 50