## B18-15553
Certificate of Analysis | [5 empty] | REPORT No. B18-15553
Final Report
Report To: |  |  |  |  | Caduceon Environmental Laboratories
Municipality of Clyde River |  |  |  |  | 2378 Holly Lane
Box 89, |  |  |  |  | Ottawa Ontario K1V 7P1
Clyde River Nunavut X0A 0E0 Canada |  |  |  |  | Tel: 613-526-0123
Attention: | SAO - |  |  |  | Fax: 613-526-1244
DATE SUBMITTED: | 2018-06-05 10:31 |  |  |  | JOB/PROJECT NO.:
DATE REPORTED: | 2018-06-14 |  |  |  | P.O. NUMBER:
SAMPLE MATRIX: | Waste Water |  |  |  | WATERWORKS NO.:
|  |  | Client ID: |  | Sewage Lagoon
|  |  | Sample ID: |  | B18-15553-1
|  |  | Date Collected: |  | 30-May-18
Parameter | Units | M.D.L. | Reference Method | Date/Site Analyzed
BOD | mg/L | 3 | SM 5210B | 06-Jun-18/O | 174
Total Suspended Solids | mg/L | 3 | SM 2540D | 06-Jun-18/O | 120
Hardness (as CaCO3) | mg/L | 1 | SM 3120 | 13-Jun-18/O | 55
Alkalinity(CaCO3) to pH4.5 | mg/L | 5 | SM 2320B | 07-Jun-18/O | 306
Conductivity @25°C | µmho/cm | 1 | SM 2510B | 07-Jun-18/O | 925
pH @25°C | pH Units |  | SM 4500H | 07-Jun-18/O | 7.36
Chloride | mg/L | 0.5 | SM4110C | 06-Jun-18/O | 49.7
Nitrite (N) | mg/L | 0.1 | SM4110C | 06-Jun-18/O | < 0.1
Nitrate (N) | mg/L | 0.1 | SM4110C | 06-Jun-18/O | < 0.1
Sulphate | mg/L | 1 | SM4110C | 06-Jun-18/O | 7
Total Organic Carbon | mg/L | 0.2 | EPA 415.1 | 08-Jun-18/O | 69.1
Ammonia (N)-Total | mg/L | 0.01 | SM4500-NH3-H | 07-Jun-18/K | 83.8
Phenolics | mg/L | 0.001 | MOEE 3179 | 07-Jun-18/O | 0.305
Aluminum (total) | mg/L | 0.01 | SM 3120 | 13-Jun-18/O | 2.5
Arsenic | mg/L | 0.0005 | EPA 200.8 | 07-Jun-18/O | 0.0023
Cadmium | mg/L | 0.005 | SM 3120 | 13-Jun-18/O | < 0.005
Calcium | mg/L | 0.02 | SM 3120 | 13-Jun-18/O | 11.4
Chromium | mg/L | 0.002 | SM 3120 | 13-Jun-18/O | 0.005
Cobalt | mg/L | 0.005 | SM 3120 | 13-Jun-18/O | < 0.005
Copper | mg/L | 0.002 | SM 3120 | 13-Jun-18/O | 0.264
Iron (Total) | mg/L | 0.005 | SM 3120 | 13-Jun-18/O | 3.96
Lead | mg/L | 0.02 | SM 3120 | 13-Jun-18/O | < 0.02
Magnesium | mg/L | 0.02 | SM 3120 | 13-Jun-18/O | 6.5
Manganese (Total) | mg/L | 0.001 | SM 3120 | 13-Jun-18/O | 0.096
Mercury | mg/L | 2e-05 | SM 3112 B | 13-Jun-18/O | 6e-05
Nickel | mg/L | 0.01 | SM 3120 | 13-Jun-18/O | < 0.01
Potassium | mg/L | 0.1 | SM 3120 | 13-Jun-18/O | 23.3
Sodium | mg/L | 0.2 | SM 3120 | 13-Jun-18/O | 47.7
Zinc | mg/L | 0.005 | SM 3120 | 13-Jun-18/O | 0.138
Oil & Grease-Total | mg/L | 1 | SM 5520 | 07-Jun-18/K | 70.5
Fecal Coliform | cfu/100mL | 1 | MOE E3371 | 05-Jun-18/O | 2300000

## B18-24455
Certificate of Analysis | [6 empty] | REPORT No. B18-24455
Final Report
Report To: |  |  |  |  | Caduceon Environmental Laboratories
Municipality of Clyde River |  |  |  |  | 2378 Holly Lane
Box 89, |  |  |  |  | Ottawa Ontario K1V 7P1
Clyde River Nunavut X0A 0E0 Canada |  |  |  |  | Tel: 613-526-0123
Attention: | SAO - |  |  |  | Fax: 613-526-1244
DATE SUBMITTED: | 2018-08-16 11:26 |  |  |  | JOB/PROJECT NO.: | Landfill Leachate
DATE REPORTED: | 2018-08-24 |  |  |  | P.O. NUMBER:
SAMPLE MATRIX: | Leachate |  |  |  | WATERWORKS NO.:
|  |  | Client ID: |  | Leachate CLY-2 (Landfill Site)
|  |  | Sample ID: |  | B18-24455-1
|  |  | Date Collected: |  | 14-Aug-18
Parameter | Units | M.D.L. | Reference Method | Date/Site Analyzed
Hardness (as CaCO3) | mg/L | 1 | SM 3120 | 23-Aug-18/O | 149
Alkalinity(CaCO3) to pH4.5 | mg/L | 5 | SM 2320B | 16-Aug-18/O | 41
pH @25°C | pH Units |  | SM 4500H | 16-Aug-18/O | 7.39
Conductivity @25°C | µmho/cm | 1 | SM 2510B | 16-Aug-18/O | 642
Total Suspended Solids | mg/L | 3 | SM 2540D | 22-Aug-18/O | 7
Chloride | mg/L | 0.5 | SM4110C | 16-Aug-18/O | 191
Nitrite (N) | mg/L | 0.1 | SM4110C | 16-Aug-18/O | < 0.1
Nitrate (N) | mg/L | 0.1 | SM4110C | 16-Aug-18/O | < 0.1
Sulphate | mg/L | 1 | SM4110C | 16-Aug-18/O | 43
Aluminum | mg/L | 0.01 | SM 3120 | 23-Aug-18/O | 0.17
Arsenic | mg/L | 0.0001 | EPA 200.8 | 16-Aug-18/O | 0.0006
Cadmium | mg/L | 0.005 | SM 3120 | 23-Aug-18/O | < 0.005
Calcium | mg/L | 0.02 | SM 3120 | 23-Aug-18/O | 29.4
Chromium | mg/L | 0.002 | SM 3120 | 23-Aug-18/O | < 0.002
Cobalt | mg/L | 0.005 | SM 3120 | 23-Aug-18/O | < 0.005
Copper | mg/L | 0.002 | SM 3120 | 23-Aug-18/O | 0.009
Iron | mg/L | 0.005 | SM 3120 | 23-Aug-18/O | 0.283
Lead | mg/L | 0.02 | SM 3120 | 23-Aug-18/O | < 0.02
Magnesium | mg/L | 0.02 | SM 3120 | 23-Aug-18/O | 18.4
Manganese | mg/L | 0.001 | SM 3120 | 23-Aug-18/O | 0.028
Mercury | mg/L | 2e-05 | SM 3112 B | 23-Aug-18/O | < 0.00002
Nickel | mg/L | 0.01 | SM 3120 | 23-Aug-18/O | < 0.01
Potassium | mg/L | 0.1 | SM 3120 | 23-Aug-18/O | 7.7
Sodium | mg/L | 0.2 | SM 3120 | 23-Aug-18/O | 61.5
Zinc | mg/L | 0.005 | SM 3120 | 23-Aug-18/O | 0.02
Ammonia (N)-Total | mg/L | 0.01 | SM4500-NH3-H | 20-Aug-18/K | 0.06
Phosphorus-Total | mg/L | 0.01 | E3199A.1 | 17-Aug-18/K | 0.11
Phenolics | mg/L | 0.002 | MOEE 3179 | 20-Aug-18/K | 0.003
BOD | mg/L | 3 | SM 5210B | 17-Aug-18/O | 4
Total Organic Carbon | mg/L | 0.2 | EPA 415.1 | 21-Aug-18/O | 15.4
Fecal Coliform | cfu/100mL | 1 | MOE E3371 | 16-Aug-18/O | < 10
Acenaphthene | µg/L | 0.05 | EPA 8270 | 20-Aug-18/K | < 0.05
Acenaphthylene | µg/L | 0.05 | EPA 8270 | 20-Aug-18/K | < 0.05
Anthracene | µg/L | 0.05 | EPA 8270 | 20-Aug-18/K | < 0.05
Benzo(a)anthracene | µg/L | 0.05 | EPA 8270 | 20-Aug-18/K | < 0.05
Benzo(a)pyrene | µg/L | 0.01 | EPA 8270 | 20-Aug-18/K | < 0.01
Benzo(b)fluoranthene | µg/L | 0.05 | EPA 8270 | 20-Aug-18/K | < 0.05
Benzo(b+k)fluoranthene | µg/L | 0.1 | EPA 8270 | 20-Aug-18/K | < 0.1
Benzo(g,h,i)perylene | µg/L | 0.05 | EPA 8270 | 20-Aug-18/K | < 0.05
Benzo(k)fluoranthene | µg/L | 0.05 | EPA 8270 | 20-Aug-18/K | < 0.05
Chrysene | µg/L | 0.05 | EPA 8270 | 20-Aug-18/K | < 0.05
Dibenzo(a,h)anthracene | µg/L | 0.05 | EPA 8270 | 20-Aug-18/K | < 0.05
Fluoranthene | µg/L | 0.05 | EPA 8270 | 20-Aug-18/K | < 0.05
Fluorene | µg/L | 0.05 | EPA 8270 | 20-Aug-18/K | < 0.05
Indeno(1,2,3,-cd)pyrene | µg/L | 0.05 | EPA 8270 | 20-Aug-18/K | < 0.05
Methylnaphthalene,1- | µg/L | 0.05 | EPA 8270 | 20-Aug-18/K | < 0.05
Methylnaphthalene,2- | µg/L | 0.05 | EPA 8270 | 20-Aug-18/K | < 0.05
Naphthalene | µg/L | 0.05 | EPA 8270 | 20-Aug-18/K | < 0.05
Phenanthrene | µg/L | 0.05 | EPA 8270 | 20-Aug-18/K | < 0.05
Pyrene | µg/L | 0.05 | EPA 8270 | 20-Aug-18/K | < 0.05
Terphenyl-d14 (SS) | % rec. | 10 | EPA 8270 | 20-Aug-18/K | 76
Benzene | µg/L | 0.5 | EPA 8260 | 17-Aug-18/O | < 0.5
Toluene | µg/L | 0.5 | EPA 8260 | 17-Aug-18/O | < 0.5
Ethylbenzene | µg/L | 0.5 | EPA 8260 | 17-Aug-18/O | < 0.5
Xylene, m,p- | µg/L | 0.4 | EPA 8260 | 17-Aug-18/O | < 0.4
Xylene, o- | µg/L | 0.1 | EPA 8260 | 17-Aug-18/O | < 0.1
Xylene, m,p,o- | µg/L | 0.4 | EPA 8260 | 17-Aug-18/O | < 0.4
Toluene-d8 (SS) | % |  | EPA 8260 | 17-Aug-18/O | 100
PHC F1 (C6-C10) | µg/L | 20 | MOE E3421 | 17-Aug-18/O | < 20
PHC F2 (>C10-C16) | µg/L | 50 | MOE E3421 | 17-Aug-18/K | < 50
PHC F3 (>C16-C34) | µg/L | 400 | MOE E3421 | 17-Aug-18/K | < 400
PHC F4 (>C34-C50) | µg/L | 400 | MOE E3421 | 17-Aug-18/K | < 400
Oil & Grease-Total | mg/L | 1 | SM 5520 | 22-Aug-18/K | 5.7

## B18-24458
Certificate of Analysis | [7 empty] | REPORT No. B18-24458
Final Report
Report To: |  |  |  |  | Caduceon Environmental Laboratories
Municipality of Clyde River |  |  |  |  | 2378 Holly Lane
Box 89, |  |  |  |  | Ottawa Ontario K1V 7P1
Clyde River Nunavut X0A 0E0 Canada |  |  |  |  | Tel: 613-526-0123
Attention: | SAO - |  |  |  | Fax: 613-526-1244
DATE SUBMITTED: | 2018-08-16 11:34 |  |  |  | JOB/PROJECT NO.: |  | Drinking Water
DATE REPORTED: | 2018-08-28 |  |  |  | P.O. NUMBER:
SAMPLE MATRIX: | Drinking Water |  |  |  | WATERWORKS NO.:
|  |  | Client ID: |  | Lake Water | Treated Water (End of Nozzle)
|  |  | Sample ID: |  | B18-24458-1 | B18-24458-2
|  |  | Date Collected: |  | 16-Aug-18
Parameter | Units | M.D.L. | Reference Method | Date/Site Analyzed
Arsenic | mg/L | 0.0001 | EPA 200.8 | 17-Aug-18/O | < 0.0001 | < 0.0001
Barium | mg/L | 0.001 | SM 3120 | 20-Aug-18/O | 0.001 | 0.001
Cadmium | mg/L | 1.5e-05 | EPA 200.8 | 17-Aug-18/O | < 0.000015 | < 0.000015
Chromium | mg/L | 0.002 | SM 3120 | 20-Aug-18/O | < 0.002 | < 0.002
Chromium (VI) | mg/L | 0.002 | MOE E3056 | 21-Aug-18/O | < 0.002 | < 0.002
Chloride | mg/L | 0.5 | SM4110C | 16-Aug-18/O | 6.4 | 7.6
Cyanide (Total) | mg/L | 0.005 | SM 4500CN | 21-Aug-18/K | < 0.005 | < 0.005
Sulphate | mg/L | 1 | SM4110C | 16-Aug-18/O | 2 | 2
Copper | mg/L | 0.002 | SM 3120 | 20-Aug-18/O | < 0.002 | < 0.002
Iron | mg/L | 0.005 | SM 3120 | 20-Aug-18/O | 0.022 | 0.028
Lead | mg/L | 2e-05 | EPA 200.8 | 17-Aug-18/O | 2e-05 | 7e-05
Manganese | mg/L | 0.001 | SM 3120 | 20-Aug-18/O | 0.001 | 0.001
Selenium | mg/L | 0.001 | EPA 200.8 | 17-Aug-18/O | < 0.001 | < 0.001
Silver | mg/L | 0.0001 | EPA 200.8 | 17-Aug-18/O | < 0.0001 | < 0.0001
Zinc | mg/L | 0.005 | SM 3120 | 20-Aug-18/O | < 0.005 | 0.098
Fluoride | mg/L | 0.1 | SM4110C | 16-Aug-18/O | < 0.1 | < 0.1
Nitrite (N) | mg/L | 0.1 | SM4110C | 16-Aug-18/O | < 0.1 | < 0.1
Nitrate (N) | mg/L | 0.1 | SM4110C | 16-Aug-18/O | < 0.1 | < 0.1
Phenolics | mg/L | 0.002 | MOEE 3179 | 23-Aug-18/K | < 0.002 | < 0.002
Dissolved Organic Carbon | mg/L | 0.2 | EPA 415.1 | 20-Aug-18/O | 1.2 | 2.1
Surfactants Content | mg/L | 0.05 | SM-5540-C | 24-Aug-18/O | < 0.05 | < 0.05
TDS (Calc. from Cond.) | mg/L | 1 | Calc. | 2018-08-17 | 16 | 20
E coli | cfu/100mL | 1 | MOE E3407 | 16-Aug-18/O | 0 | 0

## B18-25322
Certificate of Analysis | [7 empty] | REPORT No. B18-25322
Final Report
Report To: |  |  |  |  | Caduceon Environmental Laboratories
Municipality of Clyde River |  |  |  |  | 2378 Holly Lane
Box 89, |  |  |  |  | Ottawa Ontario K1V 7P1
Clyde River Nunavut X0A 0E0 Canada |  |  |  |  | Tel: 613-526-0123
Attention: | SAO - |  |  |  | Fax: 613-526-1244
DATE SUBMITTED: | 2018-08-23 11:15 |  |  |  | JOB/PROJECT NO.: |  | Drinking Water
DATE REPORTED: | 2018-08-30 |  |  |  | P.O. NUMBER:
SAMPLE MATRIX: | Drinking Water |  |  |  | WATERWORKS NO.:
|  |  | Client ID: |  | Clyde River Old Tower - Raw | Clyde River Bridge 1 - Raw
|  |  | Sample ID: |  | B18-25322-1 | B18-25322-2
|  |  | Date Collected: |  | 15-Aug-18 | 15-Aug-18
Parameter | Units | M.D.L. | Reference Method | Date/Site Analyzed
TDS (Calc. from Cond.) | mg/L | 1 | Calc. | 2018-08-24 | 24 | 11
Chloride | mg/L | 0.5 | SM4110C | 23-Aug-18/O | 8.5 | 3.4
Fluoride | mg/L | 0.1 | SM4110C | 23-Aug-18/O | < 0.1 | < 0.1
Nitrate (N) | mg/L | 0.1 | SM4110C | 23-Aug-18/O | < 0.1 | < 0.1
Nitrite (N) | mg/L | 0.1 | SM4110C | 23-Aug-18/O | < 0.1 | < 0.1
Sulphate | mg/L | 1 | SM4110C | 23-Aug-18/O | 2 | < 1
Cyanide (Total) | mg/L | 0.005 | SM 4500CN | 28-Aug-18/K | 0.008 | 0.008
Arsenic | mg/L | 0.0001 | EPA 200.8 | 27-Aug-18/O | < 0.0001 | < 0.0001
Barium | mg/L | 0.001 | SM 3120 | 30-Aug-18/O | 0.004 | 0.001
Cadmium | mg/L | 1.5e-05 | EPA 200.8 | 27-Aug-18/O | < 0.000015 | < 0.000015
Chromium | mg/L | 0.002 | SM 3120 | 30-Aug-18/O | < 0.002 | < 0.002
Chromium (VI) | mg/L | 0.002 | MOE E3056 | 28-Aug-18/O | < 0.002 | < 0.002
Copper | mg/L | 0.002 | SM 3120 | 30-Aug-18/O | < 0.002 | < 0.002
Iron | mg/L | 0.005 | SM 3120 | 30-Aug-18/O | 0.076 | 0.03
Lead | mg/L | 2e-05 | EPA 200.8 | 27-Aug-18/O | 0.00014 | 2e-05
Manganese | mg/L | 0.001 | SM 3120 | 30-Aug-18/O | 0.001 | 0.001
Selenium | mg/L | 0.001 | EPA 200.8 | 27-Aug-18/O | < 0.001 | < 0.001
Silver | mg/L | 0.0001 | EPA 200.8 | 27-Aug-18/O | < 0.0001 | < 0.0001
Zinc | mg/L | 0.005 | SM 3120 | 30-Aug-18/O | < 0.005 | < 0.005
Phenolics | mg/L | 0.002 | MOEE 3179 | 27-Aug-18/K | < 0.002 | < 0.002
Dissolved Organic Carbon | mg/L | 0.2 | EPA 415.1 | 23-Aug-18/O | 3.2 | 0.9
Surfactants Content | mg/L | 0.05 | SM-5540-C | 24-Aug-18/O | < 0.05 | < 0.05
E coli | cfu/100mL | 1 | MOE E3407 | 23-Aug-18/O | 2 | 0

## B18-27273
Certificate of Analysis | [6 empty] | REPORT No. B18-27273
Final Report
Report To: |  |  |  |  | Caduceon Environmental Laboratories
Municipality of Clyde River |  |  |  |  | 2378 Holly Lane
Box 89, |  |  |  |  | Ottawa Ontario K1V 7P1
Clyde River Nunavut X0A 0E0 Canada |  |  |  |  | Tel: 613-526-0123
Attention: | SAO - |  |  |  | Fax: 613-526-1244
DATE SUBMITTED: | 2018-09-10 11:03 |  |  |  | JOB/PROJECT NO.: | Landfill Leachate
DATE REPORTED: | 2018-09-19 |  |  |  | P.O. NUMBER:
SAMPLE MATRIX: | Leachate |  |  |  | WATERWORKS NO.:
|  |  | Client ID: |  | Mun. of Clyde River
|  |  | Sample ID: |  | B18-27273-1
|  |  | Date Collected: |  | 30-Aug-18
Parameter | Units | M.D.L. | Reference Method | Date/Site Analyzed
Hardness (as CaCO3) | mg/L | 1 | SM 3120 | 12-Sep-18/O | 115
Alkalinity(CaCO3) to pH4.5 | mg/L | 5 | SM 2320B | 10-Sep-18/O | 13
pH @25°C | pH Units |  | SM 4500H | 10-Sep-18/O | 5.97
Conductivity @25°C | µmho/cm | 1 | SM 2510B | 10-Sep-18/O | 571
Total Suspended Solids | mg/L | 3 | SM 2540D | 12-Sep-18/O | 21
Chloride | mg/L | 0.5 | SM4110C | 10-Sep-18/O | 35
Nitrite (N) | mg/L | 0.1 | SM4110C | 10-Sep-18/O | 5.2
Nitrate (N) | mg/L | 0.1 | SM4110C | 10-Sep-18/O | 35
Sulphate | mg/L | 1 | SM4110C | 10-Sep-18/O | 4
Aluminum (total) | mg/L | 0.01 | SM 3120 | 12-Sep-18/O | 0.33
Arsenic | mg/L | 0.0001 | EPA 200.8 | 10-Sep-18/O | 0.0011
Cadmium | mg/L | 0.005 | SM 3120 | 12-Sep-18/O | < 0.005
Calcium | mg/L | 0.02 | SM 3120 | 12-Sep-18/O | 23.1
Chromium | mg/L | 0.002 | SM 3120 | 12-Sep-18/O | < 0.002
Cobalt | mg/L | 0.005 | SM 3120 | 12-Sep-18/O | < 0.005
Copper | mg/L | 0.002 | SM 3120 | 12-Sep-18/O | 0.103
Iron | mg/L | 0.005 | SM 3120 | 12-Sep-18/O | 0.568
Lead | mg/L | 0.02 | SM 3120 | 12-Sep-18/O | < 0.02
Mercury | mg/L | 2e-05 | SM 3112 B | 17-Sep-18/O | 6e-05
Manganese | mg/L | 0.001 | SM 3120 | 12-Sep-18/O | 0.541
Magnesium | mg/L | 0.02 | SM 3120 | 12-Sep-18/O | 14
Nickel | mg/L | 0.01 | SM 3120 | 12-Sep-18/O | < 0.01
Potassium | mg/L | 0.1 | SM 3120 | 12-Sep-18/O | 22
Sodium | mg/L | 0.2 | SM 3120 | 12-Sep-18/O | 45.9
Zinc | mg/L | 0.005 | SM 3120 | 12-Sep-18/O | 0.087
Ammonia (N)-Total | mg/L | 0.01 | SM4500-NH3-H | 12-Sep-18/K | 10.1
Phosphorus-Total | mg/L | 0.01 | E3199A.1 | 12-Sep-18/K | 8.46
Phenolics | mg/L | 0.002 | MOEE 3179 | 11-Sep-18/K | 0.105
BOD | mg/L | 3 | SM 5210B | 10-Sep-18/O | 42
Total Organic Carbon | mg/L | 0.2 | EPA 415.1 | 12-Sep-18/O | 53.1
Fecal Coliform | cfu/100mL | 1 | MOE E3371 | 10-Sep-18/O | 71000
Acenaphthene | µg/L | 0.05 | EPA 8270 | 12-Sep-18/K | < 0.3
Acenaphthylene | µg/L | 0.05 | EPA 8270 | 12-Sep-18/K | < 0.3
Anthracene | µg/L | 0.05 | EPA 8270 | 12-Sep-18/K | < 0.3
Benzo(a)anthracene | µg/L | 0.05 | EPA 8270 | 12-Sep-18/K | < 0.3
Benzo(a)pyrene | µg/L | 0.01 | EPA 8270 | 12-Sep-18/K | < 0.06
Benzo(b)fluoranthene | µg/L | 0.05 | EPA 8270 | 12-Sep-18/K | < 0.3
Benzo(b+k)fluoranthene | µg/L | 0.1 | EPA 8270 | 12-Sep-18/K | < 0.6
Benzo(g,h,i)perylene | µg/L | 0.05 | EPA 8270 | 12-Sep-18/K | < 0.3
Benzo(k)fluoranthene | µg/L | 0.05 | EPA 8270 | 12-Sep-18/K | < 0.3
Chrysene | µg/L | 0.05 | EPA 8270 | 12-Sep-18/K | < 0.3
Dibenzo(a,h)anthracene | µg/L | 0.05 | EPA 8270 | 12-Sep-18/K | < 0.3
Fluoranthene | µg/L | 0.05 | EPA 8270 | 12-Sep-18/K | < 0.3
Fluorene | µg/L | 0.05 | EPA 8270 | 12-Sep-18/K | < 0.3
Indeno(1,2,3,-cd)pyrene | µg/L | 0.05 | EPA 8270 | 12-Sep-18/K | < 0.3
Methylnaphthalene,1- | µg/L | 0.05 | EPA 8270 | 12-Sep-18/K | < 0.3
Methylnaphthalene,2- | µg/L | 0.05 | EPA 8270 | 12-Sep-18/K | < 0.3
Naphthalene | µg/L | 0.05 | EPA 8270 | 12-Sep-18/K | < 0.3
Phenanthrene | µg/L | 0.05 | EPA 8270 | 12-Sep-18/K | < 0.3
Pyrene | µg/L | 0.05 | EPA 8270 | 12-Sep-18/K | < 0.3
Terphenyl-d14 (SS) | % rec. | 10 | EPA 8270 | 12-Sep-18/K | 69
Benzene | µg/L | 0.5 | EPA 8260 | 12-Sep-18/R | < 0.5
Toluene | µg/L | 0.5 | EPA 8260 | 12-Sep-18/R | < 0.5
Ethylbenzene | µg/L | 0.5 | EPA 8260 | 12-Sep-18/R | < 0.5
Xylene, m,p- | µg/L | 1 | EPA 8260 | 12-Sep-18/R | < 1.0
Xylene, o- | µg/L | 0.5 | EPA 8260 | 12-Sep-18/R | < 0.5
Xylene, m,p,o- | µg/L | 1.1 | EPA 8260 | 12-Sep-18/R | < 1.1
Toluene-d8 (SS) | % rec. |  | EPA 8260 | 12-Sep-18/R | 93.7
PHC F1 (C6-C10) | µg/L | 50 | MOE E3421 | 12-Sep-18/R | < 50
PHC F2 (>C10-C16) | µg/L | 50 | MOE E3421 | 11-Sep-18/K | < 50
PHC F3 (>C16-C34) | µg/L | 400 | MOE E3421 | 11-Sep-18/K | < 400
PHC F4 (>C34-C50) | µg/L | 400 | MOE E3421 | 11-Sep-18/K | < 400
Oil & Grease-Total | mg/L | 1 | SM 5520 | 12-Sep-18/K | 6.4

## B18-28571
Certificate of Analysis | [6 empty] | REPORT No. B18-28571
Final Report
Report To: |  |  |  |  | Caduceon Environmental Laboratories
Municipality of Clyde River |  |  |  |  | 2378 Holly Lane
Box 89, |  |  |  |  | Ottawa Ontario K1V 7P1
Clyde River Nunavut X0A 0E0 Canada |  |  |  |  | Tel: 613-526-0123
Attention: | SAO - |  |  |  | Fax: 613-526-1244
DATE SUBMITTED: | 2018-09-19 11:57 |  |  |  | JOB/PROJECT NO.: | Landfill Leachate
DATE REPORTED: | 2018-10-05 |  |  |  | P.O. NUMBER:
SAMPLE MATRIX: | Leachate |  |  |  | WATERWORKS NO.:
|  |  | Client ID: |  | Mun. of Clyde River
|  |  | Sample ID: |  | B18-28571-1
|  |  | Date Collected: |  | 12-Sep-18
Parameter | Units | M.D.L. | Reference Method | Date/Site Analyzed
Hardness (as CaCO3) | mg/L | 1 | SM 3120 | 26-Sep-18/O | 50
Alkalinity(CaCO3) to pH4.5 | mg/L | 5 | SM 2320B | 19-Sep-18/O | 134
pH @25°C | pH Units |  | SM 4500H | 19-Sep-18/O | 7.61
Conductivity @25°C | µmho/cm | 1 | SM 2510B | 19-Sep-18/O | 599
Total Suspended Solids | mg/L | 3 | SM 2540D | 20-Sep-18/O | 8
Chloride | mg/L | 0.5 | SM4110C | 20-Sep-18/O | 50.7
Nitrite (N) | mg/L | 0.1 | SM4110C | 20-Sep-18/O | < 0.1
Nitrate (N) | mg/L | 0.1 | SM4110C | 20-Sep-18/O | 9.4
Sulphate | mg/L | 1 | SM4110C | 20-Sep-18/O | 5
Aluminum (total) | mg/L | 0.01 | SM 3120 | 26-Sep-18/O | 0.46
Arsenic | mg/L | 0.0005 | EPA 200.8 | 27-Sep-18/O | 0.0014
Cadmium | mg/L | 0.005 | SM 3120 | 26-Sep-18/O | < 0.005
Calcium | mg/L | 0.02 | SM 3120 | 26-Sep-18/O | 11.4
Chromium | mg/L | 0.002 | SM 3120 | 26-Sep-18/O | < 0.002
Cobalt | mg/L | 0.005 | SM 3120 | 26-Sep-18/O | < 0.005
Copper | mg/L | 0.002 | SM 3120 | 26-Sep-18/O | 0.054
Iron (Total) | mg/L | 0.005 | SM 3120 | 26-Sep-18/O | 0.789
Lead | mg/L | 0.02 | SM 3120 | 26-Sep-18/O | < 0.02
Mercury | mg/L | 2e-05 | SM 3112 B | 26-Sep-18/O | 6e-05
Manganese (Total) | mg/L | 0.001 | SM 3120 | 26-Sep-18/O | 0.322
Magnesium | mg/L | 0.02 | SM 3120 | 26-Sep-18/O | 5.25
Nickel | mg/L | 0.01 | SM 3120 | 26-Sep-18/O | < 0.01
Potassium | mg/L | 0.1 | SM 3120 | 26-Sep-18/O | 18.8
Sodium | mg/L | 0.2 | SM 3120 | 26-Sep-18/O | 44.3
Zinc | mg/L | 0.005 | SM 3120 | 26-Sep-18/O | 0.051
Ammonia (N)-Total | mg/L | 0.01 | SM4500-NH3-H | 20-Sep-18/K | 33.8
Phosphorus-Total | mg/L | 0.01 | E3199A.1 | 20-Sep-18/K | 3.78
Phenolics | mg/L | 0.002 | MOEE 3179 | 21-Sep-18/K | 0.008
BOD | mg/L | 3 | SM 5210B | 20-Sep-18/O | 9
Total Organic Carbon | mg/L | 0.2 | EPA 415.1 | 21-Sep-18/O | 30.8
Fecal Coliform | cfu/100mL | 1 | MOE E3371 | 19-Sep-18/O | < 10
Acenaphthene | µg/L | 0.05 | EPA 8270 | 24-Sep-18/K | < 0.05
Acenaphthylene | µg/L | 0.05 | EPA 8270 | 24-Sep-18/K | < 0.05
Anthracene | µg/L | 0.05 | EPA 8270 | 24-Sep-18/K | < 0.05
Benzo(a)anthracene | µg/L | 0.05 | EPA 8270 | 24-Sep-18/K | < 0.05
Benzo(a)pyrene | µg/L | 0.01 | EPA 8270 | 24-Sep-18/K | < 0.01
Benzo(b)fluoranthene | µg/L | 0.05 | EPA 8270 | 24-Sep-18/K | < 0.05
Benzo(b+k)fluoranthene | µg/L | 0.1 | EPA 8270 | 24-Sep-18/K | < 0.1
Benzo(g,h,i)perylene | µg/L | 0.05 | EPA 8270 | 24-Sep-18/K | < 0.05
Benzo(k)fluoranthene | µg/L | 0.05 | EPA 8270 | 24-Sep-18/K | < 0.05
Chrysene | µg/L | 0.05 | EPA 8270 | 24-Sep-18/K | < 0.05
Dibenzo(a,h)anthracene | µg/L | 0.05 | EPA 8270 | 24-Sep-18/K | < 0.05
Fluoranthene | µg/L | 0.05 | EPA 8270 | 24-Sep-18/K | < 0.05
Fluorene | µg/L | 0.05 | EPA 8270 | 24-Sep-18/K | < 0.05
Indeno(1,2,3,-cd)pyrene | µg/L | 0.05 | EPA 8270 | 24-Sep-18/K | < 0.05
Methylnaphthalene,1- | µg/L | 0.05 | EPA 8270 | 24-Sep-18/K | < 0.05
Methylnaphthalene,2- | µg/L | 0.05 | EPA 8270 | 24-Sep-18/K | < 0.05
Naphthalene | µg/L | 0.05 | EPA 8270 | 24-Sep-18/K | < 0.05
Phenanthrene | µg/L | 0.05 | EPA 8270 | 24-Sep-18/K | < 0.05
Pyrene | µg/L | 0.05 | EPA 8270 | 24-Sep-18/K | < 0.05
Terphenyl-d14 (SS) | % rec. | 10 | EPA 8270 | 24-Sep-18/K | 101
Benzene | µg/L | 0.5 | EPA 8260 | 20-Sep-18/R | < 0.5
Toluene | µg/L | 0.5 | EPA 8260 | 20-Sep-18/R | < 0.5
Ethylbenzene | µg/L | 0.5 | EPA 8260 | 20-Sep-18/R | < 0.5
Xylene, m,p- | µg/L | 1 | EPA 8260 | 20-Sep-18/R | < 1.0
Xylene, o- | µg/L | 0.5 | EPA 8260 | 20-Sep-18/R | < 0.5
Xylene, m,p,o- | µg/L | 1.1 | EPA 8260 | 20-Sep-18/R | < 1.1
Toluene-d8 (SS) | % rec. |  | EPA 8260 | 20-Sep-18/R | 104
PHC F1 (C6-C10) | µg/L | 50 | MOE E3421 | 20-Sep-18/R | < 50
PHC F2 (>C10-C16) | µg/L | 50 | MOE E3421 | 21-Sep-18/K | < 50
PHC F3 (>C16-C34) | µg/L | 400 | MOE E3421 | 21-Sep-18/K | < 400
PHC F4 (>C34-C50) | µg/L | 400 | MOE E3421 | 21-Sep-18/K | < 400
Oil & Grease-Total | mg/L | 1 | SM 5520 | 26-Sep-18/K | < 1.0