## B18-28049
Certificate of Analysis | [6 empty] | REPORT No. B18-28049
Final Report
Report To: |  |  |  |  | Caduceon Environmental Laboratories
Municipality of Qikiqtarjuaq |  |  |  |  | 2378 Holly Lane
P.O. Box 4, |  |  |  |  | Ottawa Ontario K1V 7P1
Qikiqtarjuaq Nunavut |  |  |  |  | Tel: 613-526-0123
Attention: | SAO - |  |  |  | Fax: 613-526-1244
DATE SUBMITTED: | 2018-09-14 12:53 |  |  |  | JOB/PROJECT NO.: | Landfill Leachate
DATE REPORTED: | 2018-10-05 |  |  |  | P.O. NUMBER:
SAMPLE MATRIX: | Leachate |  |  |  | WATERWORKS NO.:
|  |  | Client ID: |  | Qik-6
|  |  | Sample ID: |  | B18-28049-1
|  |  | Date Collected: |  | 12-Sep-18
Parameter | Units | M.D.L. | Reference Method | Date/Site Analyzed
Hardness (as CaCO3) | mg/L | 1 | SM 3120 | 21-Sep-18/O | < 1
Alkalinity(CaCO3) to pH4.5 | mg/L | 5 | SM 2320B | 14-Sep-18/O | < 5
pH @25°C | pH Units |  | SM 4500H | 14-Sep-18/O | 6.31
Conductivity @25°C | µmho/cm | 1 | SM 2510B | 14-Sep-18/O | 30
Total Suspended Solids | mg/L | 3 | SM 2540D | 18-Sep-18/O | < 3
Chloride | mg/L | 0.5 | SM4110C | 14-Sep-18/O | 5.4
Nitrite (N) | mg/L | 0.1 | SM4110C | 14-Sep-18/O | < 0.1
Nitrate (N) | mg/L | 0.1 | SM4110C | 14-Sep-18/O | < 0.1
Sulphate | mg/L | 1 | SM4110C | 14-Sep-18/O | < 1
Aluminum | mg/L | 0.01 | SM 3120 | 21-Sep-18/O | 0.17
Arsenic | mg/L | 0.0001 | EPA 200.8 | 24-Sep-18/O | 0.0004
Cadmium | mg/L | 1.5e-05 | EPA 200.8 | 24-Sep-18/O | 4.8e-05
Calcium | mg/L | 0.02 | SM 3120 | 21-Sep-18/O | 0.17
Chromium | mg/L | 0.001 | EPA 200.8 | 24-Sep-18/O | < 0.001
Cobalt | mg/L | 0.005 | SM 3120 | 21-Sep-18/O | < 0.005
Copper | mg/L | 0.0001 | EPA 200.8 | 24-Sep-18/O | 0.0432
Iron | mg/L | 0.005 | SM 3120 | 21-Sep-18/O | 0.109
Lead | mg/L | 2e-05 | EPA 200.8 | 24-Sep-18/O | 0.00046
Magnesium | mg/L | 0.02 | SM 3120 | 21-Sep-18/O | 0.09
Manganese | mg/L | 0.001 | SM 3120 | 21-Sep-18/O | 0.001
Mercury | mg/L | 2e-05 | SM 3112 B | 20-Sep-18/O | < 0.00002
Molybdenum | mg/L | 0.01 | SM 3120 | 21-Sep-18/O | < 0.01
Nickel | mg/L | 0.0002 | EPA 200.8 | 24-Sep-18/O | 0.003
Potassium | mg/L | 0.1 | SM 3120 | 21-Sep-18/O | 0.3
Sodium | mg/L | 0.2 | SM 3120 | 21-Sep-18/O | 5.4
Zinc | mg/L | 0.005 | SM 3120 | 21-Sep-18/O | 0.018
Ammonia (N)-Total | mg/L | 0.01 | SM4500-NH3-H | 19-Sep-18/K | < 0.01
Phosphorus-Total | mg/L | 0.01 | E3199A.1 | 19-Sep-18/K | 0.02
Phenolics | mg/L | 0.002 | MOEE 3179 | 19-Sep-18/K | < 0.002
Total Organic Carbon | mg/L | 0.2 | EPA 415.1 | 19-Sep-18/O | 1.9
BOD | mg/L | 3 | SM 5210B | 17-Sep-18/O | < 3
Fecal Coliform | cfu/100mL | 1 | MOE E3371 | 14-Sep-18/O | 0
Benzene | µg/L | 0.5 | EPA 8260 | 17-Sep-18/O | < 0.5
Toluene | µg/L | 0.5 | EPA 8260 | 17-Sep-18/O | < 0.5
Ethylbenzene | µg/L | 0.5 | EPA 8260 | 17-Sep-18/O | < 0.5
Xylene, m,p- | µg/L | 0.4 | EPA 8260 | 17-Sep-18/O | < 0.4
Xylene, o- | µg/L | 0.1 | EPA 8260 | 17-Sep-18/O | < 0.1
Xylene, m,p,o- | µg/L | 0.4 | EPA 8260 | 17-Sep-18/O | < 0.4
Toluene-d8 (SS) | % |  | EPA 8260 | 17-Sep-18/O | 102
PHC F1 (C6-C10) | µg/L | 20 | MOE E3421 | 18-Sep-18/O | < 20

## B18-28050
Certificate of Analysis | [6 empty] | REPORT No. B18-28050
Final Report
Report To: |  |  |  |  | Caduceon Environmental Laboratories
Municipality of Qikiqtarjuaq |  |  |  |  | 2378 Holly Lane
P.O. Box 4, |  |  |  |  | Ottawa Ontario K1V 7P1
Qikiqtarjuaq Nunavut |  |  |  |  | Tel: 613-526-0123
Attention: | SAO - |  |  |  | Fax: 613-526-1244
DATE SUBMITTED: | 2018-09-14 13:02 |  |  |  | JOB/PROJECT NO.: | Landfill Leachate
DATE REPORTED: | 2018-10-05 |  |  |  | P.O. NUMBER:
SAMPLE MATRIX: | Leachate |  |  |  | WATERWORKS NO.:
|  |  | Client ID: |  | Qik-8
|  |  | Sample ID: |  | B18-28050-1
|  |  | Date Collected: |  | 12-Sep-18
Parameter | Units | M.D.L. | Reference Method | Date/Site Analyzed
Hardness (as CaCO3) | mg/L | 1 | SM 3120 | 21-Sep-18/O | < 1
Alkalinity(CaCO3) to pH4.5 | mg/L | 5 | SM 2320B | 14-Sep-18/O | < 5
pH @25°C | pH Units |  | SM 4500H | 14-Sep-18/O | 6.48
Conductivity @25°C | µmho/cm | 1 | SM 2510B | 14-Sep-18/O | 28
Total Suspended Solids | mg/L | 3 | SM 2540D | 18-Sep-18/O | < 3
Chloride | mg/L | 0.5 | SM4110C | 14-Sep-18/O | 5.2
Nitrite (N) | mg/L | 0.1 | SM4110C | 14-Sep-18/O | < 0.1
Nitrate (N) | mg/L | 0.1 | SM4110C | 14-Sep-18/O | 0.1
Sulphate | mg/L | 1 | SM4110C | 14-Sep-18/O | < 1
Aluminum | mg/L | 0.01 | SM 3120 | 21-Sep-18/O | 0.38
Arsenic | mg/L | 0.0001 | EPA 200.8 | 24-Sep-18/O | 0.0005
Cadmium | mg/L | 1.5e-05 | EPA 200.8 | 24-Sep-18/O | 1.6e-05
Calcium | mg/L | 0.02 | SM 3120 | 21-Sep-18/O | 0.15
Chromium | mg/L | 0.001 | EPA 200.8 | 24-Sep-18/O | < 0.001
Cobalt | mg/L | 0.005 | SM 3120 | 21-Sep-18/O | < 0.005
Copper | mg/L | 0.0001 | EPA 200.8 | 24-Sep-18/O | 0.0005
Iron | mg/L | 0.005 | SM 3120 | 21-Sep-18/O | 0.254
Lead | mg/L | 2e-05 | EPA 200.8 | 24-Sep-18/O | 0.00018
Magnesium | mg/L | 0.02 | SM 3120 | 21-Sep-18/O | 0.11
Manganese | mg/L | 0.001 | SM 3120 | 21-Sep-18/O | 0.001
Mercury | mg/L | 2e-05 | SM 3112 B | 20-Sep-18/O | < 0.00002
Molybdenum | mg/L | 0.01 | SM 3120 | 21-Sep-18/O | < 0.01
Nickel | mg/L | 0.0002 | EPA 200.8 | 24-Sep-18/O | < 0.0002
Potassium | mg/L | 0.1 | SM 3120 | 21-Sep-18/O | 0.3
Sodium | mg/L | 0.2 | SM 3120 | 21-Sep-18/O | 5.3
Zinc | mg/L | 0.005 | SM 3120 | 21-Sep-18/O | < 0.005
Ammonia (N)-Total | mg/L | 0.01 | SM4500-NH3-H | 19-Sep-18/K | 0.02
Phosphorus-Total | mg/L | 0.01 | E3199A.1 | 19-Sep-18/K | 0.01
Phenolics | mg/L | 0.002 | MOEE 3179 | 19-Sep-18/K | 0.002
Total Organic Carbon | mg/L | 0.2 | EPA 415.1 | 19-Sep-18/O | 1.5
BOD | mg/L | 3 | SM 5210B | 17-Sep-18/O | < 3
Fecal Coliform | cfu/100mL | 1 | MOE E3371 | 14-Sep-18/O | 0
Benzene | µg/L | 0.5 | EPA 8260 | 17-Sep-18/O | < 0.5
Toluene | µg/L | 0.5 | EPA 8260 | 17-Sep-18/O | < 0.5
Ethylbenzene | µg/L | 0.5 | EPA 8260 | 17-Sep-18/O | < 0.5
Xylene, m,p- | µg/L | 0.4 | EPA 8260 | 17-Sep-18/O | < 0.4
Xylene, o- | µg/L | 0.1 | EPA 8260 | 17-Sep-18/O | < 0.1
Xylene, m,p,o- | µg/L | 0.4 | EPA 8260 | 17-Sep-18/O | < 0.4
Toluene-d8 (SS) | % |  | EPA 8260 | 17-Sep-18/O | 102
PHC F1 (C6-C10) | µg/L | 20 | MOE E3421 | 18-Sep-18/O | < 20

## B18-28051
Certificate of Analysis | [6 empty] | REPORT No. B18-28051
Final Report
Report To: |  |  |  |  | Caduceon Environmental Laboratories
Municipality of Qikiqtarjuaq |  |  |  |  | 2378 Holly Lane
P.O. Box 4, |  |  |  |  | Ottawa Ontario K1V 7P1
Qikiqtarjuaq Nunavut |  |  |  |  | Tel: 613-526-0123
Attention: | SAO - |  |  |  | Fax: 613-526-1244
DATE SUBMITTED: | 2018-09-14 13:06 |  |  |  | JOB/PROJECT NO.: | Landfill Leachate
DATE REPORTED: | 2018-10-05 |  |  |  | P.O. NUMBER:
SAMPLE MATRIX: | Leachate |  |  |  | WATERWORKS NO.:
|  |  | Client ID: |  | Qik-13
|  |  | Sample ID: |  | B18-28051-1
|  |  | Date Collected: |  | 12-Sep-18
Parameter | Units | M.D.L. | Reference Method | Date/Site Analyzed
Hardness (as CaCO3) | mg/L | 1 | SM 3120 | 21-Sep-18/O | 16
Alkalinity(CaCO3) to pH4.5 | mg/L | 5 | SM 2320B | 14-Sep-18/O | < 5
pH @25°C | pH Units |  | SM 4500H | 14-Sep-18/O | 5.64
Conductivity @25°C | µmho/cm | 1 | SM 2510B | 14-Sep-18/O | 30
Total Suspended Solids | mg/L | 3 | SM 2540D | 18-Sep-18/O | < 3
Chloride | mg/L | 0.5 | SM4110C | 14-Sep-18/O | 5.3
Nitrite (N) | mg/L | 0.1 | SM4110C | 14-Sep-18/O | < 0.1
Nitrate (N) | mg/L | 0.1 | SM4110C | 14-Sep-18/O | 0.2
Sulphate | mg/L | 1 | SM4110C | 14-Sep-18/O | 3
Aluminum | mg/L | 0.01 | SM 3120 | 21-Sep-18/O | 0.19
Arsenic | mg/L | 0.0001 | EPA 200.8 | 26-Sep-18/O | 0.0003
Cadmium | mg/L | 1.5e-05 | EPA 200.8 | 26-Sep-18/O | < 0.000015
Calcium | mg/L | 0.02 | SM 3120 | 21-Sep-18/O | 4.53
Chromium | mg/L | 0.001 | EPA 200.8 | 26-Sep-18/O | < 0.001
Cobalt | mg/L | 0.005 | SM 3120 | 21-Sep-18/O | < 0.005
Copper | mg/L | 0.0001 | EPA 200.8 | 26-Sep-18/O | 0.0004
Iron | mg/L | 0.005 | SM 3120 | 21-Sep-18/O | 0.141
Lead | mg/L | 2e-05 | EPA 200.8 | 26-Sep-18/O | 0.00013
Magnesium | mg/L | 0.02 | SM 3120 | 21-Sep-18/O | 1.21
Manganese | mg/L | 0.001 | SM 3120 | 21-Sep-18/O | 0.006
Mercury | mg/L | 2e-05 | SM 3112 B | 20-Sep-18/O | < 0.00002
Molybdenum | mg/L | 0.01 | SM 3120 | 21-Sep-18/O | < 0.01
Nickel | mg/L | 0.0002 | EPA 200.8 | 26-Sep-18/O | < 0.0002
Potassium | mg/L | 0.1 | SM 3120 | 21-Sep-18/O | 0.3
Sodium | mg/L | 0.2 | SM 3120 | 21-Sep-18/O | 6.2
Zinc | mg/L | 0.005 | SM 3120 | 21-Sep-18/O | 0.018
Ammonia (N)-Total | mg/L | 0.01 | SM4500-NH3-H | 19-Sep-18/K | < 0.01
Phosphorus-Total | mg/L | 0.01 | E3199A.1 | 19-Sep-18/K | 0.02
Phenolics | mg/L | 0.002 | MOEE 3179 | 19-Sep-18/K | < 0.002
Total Organic Carbon | mg/L | 0.2 | EPA 415.1 | 19-Sep-18/O | 1.4
BOD | mg/L | 3 | SM 5210B | 17-Sep-18/O | < 3
Fecal Coliform | cfu/100mL | 1 | MOE E3371 | 14-Sep-18/O | 0
Benzene | µg/L | 0.5 | EPA 8260 | 17-Sep-18/O | < 0.5
Toluene | µg/L | 0.5 | EPA 8260 | 17-Sep-18/O | < 0.5
Ethylbenzene | µg/L | 0.5 | EPA 8260 | 17-Sep-18/O | < 0.5
Xylene, m,p- | µg/L | 0.4 | EPA 8260 | 17-Sep-18/O | < 0.4
Xylene, o- | µg/L | 0.1 | EPA 8260 | 17-Sep-18/O | < 0.1
Xylene, m,p,o- | µg/L | 0.4 | EPA 8260 | 17-Sep-18/O | < 0.4
Toluene-d8 (SS) | % |  | EPA 8260 | 17-Sep-18/O | 103
PHC F1 (C6-C10) | µg/L | 20 | MOE E3421 | 18-Sep-18/O | < 20

## B18-28052
Certificate of Analysis | [7 empty] | REPORT No. B18-28052
Final Report
Report To: |  |  |  |  | Caduceon Environmental Laboratories
Municipality of Qikiqtarjuaq |  |  |  |  | 2378 Holly Lane
P.O. Box 4, |  |  |  |  | Ottawa Ontario K1V 7P1
Qikiqtarjuaq Nunavut |  |  |  |  | Tel: 613-526-0123
Attention: | SAO - |  |  |  | Fax: 613-526-1244
DATE SUBMITTED: | 2018-09-14 13:11 |  |  |  | JOB/PROJECT NO.: |  | Drinking Water
DATE REPORTED: | 2018-10-05 |  |  |  | P.O. NUMBER:
SAMPLE MATRIX: | Drinking Water |  |  |  | WATERWORKS NO.:
|  |  | Client ID: |  | Qik-1 Tuluqak River | Qik-2 Reservoir
|  |  | Sample ID: |  | B18-28052-1 | B18-28052-2
|  |  | Date Collected: |  | 12-Sep-18 | 12-Sep-18
Parameter | Units | M.D.L. | Reference Method | Date/Site Analyzed
TDS (Calc. from Cond.) | mg/L | 1 | Calc. | 2018-09-18 | 9 | 9
Chloride | mg/L | 0.5 | SM4110C | 14-Sep-18/O | 4 | 4.3
Fluoride | mg/L | 0.1 | SM4110C | 14-Sep-18/O | < 0.1 | < 0.1
Nitrate (N) | mg/L | 0.1 | SM4110C | 14-Sep-18/O | 0.2 | < 0.1
Nitrite (N) | mg/L | 0.1 | SM4110C | 14-Sep-18/O | < 0.1 | < 0.1
Sulphate | mg/L | 1 | SM4110C | 14-Sep-18/O | < 1 | < 1
Cyanide (Total) | mg/L | 0.005 | SM 4500CN | 18-Sep-18/K | < 0.005 | < 0.005
Arsenic | mg/L | 0.0001 | EPA 200.8 | 26-Sep-18/O | < 0.0001 | < 0.0001
Barium | mg/L | 0.001 | SM 3120 | 17-Sep-18/O | 0.001 | 0.001
Cadmium | mg/L | 1.5e-05 | EPA 200.8 | 26-Sep-18/O | < 0.000015 | < 0.000015
Chromium | mg/L | 0.002 | SM 3120 | 17-Sep-18/O | < 0.002 | < 0.002
Chromium (VI) | mg/L | 0.002 | MOE E3056 | 21-Sep-18/O | < 0.002 | < 0.002
Copper | mg/L | 0.002 | SM 3120 | 17-Sep-18/O | < 0.002 | < 0.002
Iron | mg/L | 0.005 | SM 3120 | 17-Sep-18/O | 0.018 | 0.066
Lead | mg/L | 2e-05 | EPA 200.8 | 26-Sep-18/O | < 0.00002 | 3e-05
Manganese | mg/L | 0.001 | SM 3120 | 17-Sep-18/O | 0.001 | 0.001
Selenium | mg/L | 0.001 | EPA 200.8 | 26-Sep-18/O | < 0.001 | < 0.001
Silver | mg/L | 0.0001 | EPA 200.8 | 26-Sep-18/O | < 0.0001 | < 0.0001
Zinc | mg/L | 0.005 | SM 3120 | 17-Sep-18/O | < 0.005 | < 0.005
Phenolics | mg/L | 0.002 | MOEE 3179 | 19-Sep-18/K | < 0.002 | < 0.002
Dissolved Organic Carbon | mg/L | 0.2 | EPA 415.1 | 19-Sep-18/O | 0.3 | 0.3
Surfactants Content | mg/L | 0.05 | SM-5540-C | 01-Oct-18/O | < 0.05 | < 0.05
E coli | cfu/100mL | 1 | MOE E3407 | 14-Sep-18/O | 0 | 0

## B18-32499
Certificate of Analysis | [6 empty] | REPORT No. B18-32499
Final Report
Report To: |  |  |  |  | Caduceon Environmental Laboratories
Municipality of Qikiqtarjuaq |  |  |  |  | 2378 Holly Lane
P.O. Box 4, |  |  |  |  | Ottawa Ontario K1V 7P1
Qikiqtarjuaq Nunavut |  |  |  |  | Tel: 613-526-0123
Attention: | SAO - |  |  |  | Fax: 613-526-1244
DATE SUBMITTED: | 2018-10-19 15:22 |  |  |  | JOB/PROJECT NO.:
DATE REPORTED: | 2018-11-06 |  |  |  | P.O. NUMBER:
SAMPLE MATRIX: | Waste Water |  |  |  | WATERWORKS NO.:
|  |  | Client ID: |  | First Discharge Qik 6 | Middle Sample Qik 6
|  |  | Sample ID: |  | B18-32499-1 | B18-32499-2
|  |  | Date Collected: |  | 15-Oct-18 | 15-Oct-18
Parameter | Units | M.D.L. | Reference Method | Date/Site Analyzed
Hardness (as CaCO3) | mg/L | 1 | SM 3120 | 01-Nov-18/O | 33 | 34
Alkalinity(CaCO3) to pH4.5 | mg/L | 5 | SM 2320B | 26-Oct-18/O | 26 | 27
pH @25°C | pH Units |  | SM 4500H | 26-Oct-18/O | 7.54 | 7.4
Conductivity @25°C | µmho/cm | 1 | SM 2510B | 26-Oct-18/O | 114 | 114
Total Suspended Solids | mg/L | 3 | SM2540D | 24-Oct-18/K | 26 | 10
Chloride | mg/L | 0.5 | SM4110C | 29-Oct-18/O | 16 | 15.2
Nitrite (N) | mg/L | 0.1 | SM4110C | 29-Oct-18/O | < 0.1 | < 0.1
Nitrate (N) | mg/L | 0.1 | SM4110C | 29-Oct-18/O | < 0.1 | < 0.1
Sulphate | mg/L | 1 | SM4110C | 29-Oct-18/O | 2 | 2
Calcium | mg/L | 0.02 | SM 3120 | 01-Nov-18/O | 8.84 | 9.19
Magnesium | mg/L | 0.02 | SM 3120 | 01-Nov-18/O | 2.61 | 2.67
Sodium | mg/L | 0.2 | SM 3120 | 01-Nov-18/O | 14.8 | 14.5
Potassium | mg/L | 0.1 | SM 3120 | 01-Nov-18/O | 3.6 | 3.5
Aluminum | mg/L | 0.01 | SM 3120 | 01-Nov-18/O | 0.21 | 0.05
Arsenic | mg/L | 0.0005 | EPA 200.8 | 23-Oct-18/O | < 0.0005 | < 0.0005
Cadmium | mg/L | 0.005 | SM 3120 | 01-Nov-18/O | < 0.005 | < 0.005
Chromium | mg/L | 0.002 | SM 3120 | 01-Nov-18/O | < 0.002 | < 0.002
Cobalt | mg/L | 0.005 | SM 3120 | 01-Nov-18/O | < 0.005 | < 0.005
Copper | mg/L | 0.002 | SM 3120 | 01-Nov-18/O | 0.01 | 0.012
Iron | mg/L | 0.005 | SM 3120 | 01-Nov-18/O | 1.02 | 0.845
Lead | mg/L | 0.02 | SM 3120 | 01-Nov-18/O | < 0.02 | < 0.02
Manganese | mg/L | 0.001 | SM 3120 | 01-Nov-18/O | 0.041 | 0.037
Mercury | mg/L | 2e-05 | SM 3112 B | 05-Nov-18/O | < 0.00002 | < 0.00002
Nickel | mg/L | 0.01 | SM 3120 | 01-Nov-18/O | < 0.01 | < 0.01
Zinc | mg/L | 0.005 | SM 3120 | 01-Nov-18/O | 0.017 | 0.013
Ammonia (N)-Total | mg/L | 0.01 | SM4500-NH3-H | 24-Oct-18/K | 1.47 | 1.55
Phenolics | mg/L | 0.002 | MOEE 3179 | 26-Oct-18/K | < 0.002 | 0.003
BOD(5 day) | mg/L | 2 | SM 5210B | 22-Oct-18/K | 6 | 5
Total Organic Carbon | mg/L | 0.2 | EPA 415.1 | 29-Oct-18/O | 10.6 | 11.3
Oil & Grease-Total | mg/L | 1 | SM 5520 | 25-Oct-18/K | 1.1 | < 1.0
Fecal Coliform | cfu/100mL | 1 | MOE E3371 | 19-Oct-18/O | < 2 | < 2

## B18-32501
Certificate of Analysis | [6 empty] | REPORT No. B18-32501
Final Report
Report To: |  |  |  |  | Caduceon Environmental Laboratories
Municipality of Qikiqtarjuaq |  |  |  |  | 2378 Holly Lane
P.O. Box 4, |  |  |  |  | Ottawa Ontario K1V 7P1
Qikiqtarjuaq Nunavut |  |  |  |  | Tel: 613-526-0123
Attention: | SAO - |  |  |  | Fax: 613-526-1244
DATE SUBMITTED: | 2018-10-19 15:28 |  |  |  | JOB/PROJECT NO.: | Waste Water
DATE REPORTED: | 2018-11-06 |  |  |  | P.O. NUMBER:
SAMPLE MATRIX: | Waste Water |  |  |  | WATERWORKS NO.:
|  |  | Client ID: |  | Qik 6 Finish Discharge
|  |  | Sample ID: |  | B18-32501-1
|  |  | Date Collected: |  | 16-Oct-18
Parameter | Units | M.D.L. | Reference Method | Date/Site Analyzed
Hardness (as CaCO3) | mg/L | 1 | SM 3120 | 01-Nov-18/O | 44
Alkalinity(CaCO3) to pH4.5 | mg/L | 5 | SM 2320B | 26-Oct-18/O | 37
pH @25°C | pH Units |  | SM 4500H | 26-Oct-18/O | 6.96
Conductivity @25°C | µmho/cm | 1 | SM 2510B | 26-Oct-18/O | 156
Total Suspended Solids | mg/L | 3 | SM2540D | 24-Oct-18/K | 142
Chloride | mg/L | 0.5 | SM4110C | 29-Oct-18/O | 19
Nitrite (N) | mg/L | 0.1 | SM4110C | 29-Oct-18/O | < 0.1
Nitrate (N) | mg/L | 0.1 | SM4110C | 29-Oct-18/O | < 0.1
Sulphate | mg/L | 1 | SM4110C | 29-Oct-18/O | 3
Calcium | mg/L | 0.02 | SM 3120 | 01-Nov-18/O | 11.4
Magnesium | mg/L | 0.02 | SM 3120 | 01-Nov-18/O | 3.71
Sodium | mg/L | 0.2 | SM 3120 | 01-Nov-18/O | 18.2
Potassium | mg/L | 0.1 | SM 3120 | 01-Nov-18/O | 6.4
Aluminum | mg/L | 0.01 | SM 3120 | 01-Nov-18/O | 0.6
Arsenic | mg/L | 0.0005 | EPA 200.8 | 23-Oct-18/O | < 0.0005
Cadmium | mg/L | 0.005 | SM 3120 | 01-Nov-18/O | < 0.005
Chromium | mg/L | 0.002 | SM 3120 | 01-Nov-18/O | 0.002
Cobalt | mg/L | 0.005 | SM 3120 | 01-Nov-18/O | < 0.005
Copper | mg/L | 0.002 | SM 3120 | 01-Nov-18/O | 0.012
Iron | mg/L | 0.005 | SM 3120 | 01-Nov-18/O | 1.93
Lead | mg/L | 0.02 | SM 3120 | 01-Nov-18/O | < 0.02
Manganese | mg/L | 0.001 | SM 3120 | 01-Nov-18/O | 0.071
Mercury | mg/L | 2e-05 | SM 3112 B | 05-Nov-18/O | < 0.00002
Nickel | mg/L | 0.01 | SM 3120 | 01-Nov-18/O | < 0.01
Zinc | mg/L | 0.005 | SM 3120 | 01-Nov-18/O | 0.036
Ammonia (N)-Total | mg/L | 0.01 | SM4500-NH3-H | 24-Oct-18/K | 2.11
Phenolics | mg/L | 0.002 | MOEE 3179 | 26-Oct-18/K | 0.015
BOD(5 day) | mg/L | 2 | SM 5210B | 22-Oct-18/K | > 100
Total Organic Carbon | mg/L | 0.2 | EPA 415.1 | 29-Oct-18/O | 17
Oil & Grease-Total | mg/L | 1 | SM 5520 | 25-Oct-18/K | 11.5
Fecal Coliform | cfu/100mL | 1 | MOE E3371 | 19-Oct-18/O | < 2