## B18-18487
Certificate of Analysis | [7 empty] | REPORT No. B18-18487
Final Report
Report To: |  |  |  |  | Caduceon Environmental Laboratories
Hamlet of Resolute Bay |  |  |  |  | 2378 Holly Lane
P.O Box 88, |  |  |  |  | Ottawa Ontario K1V 7P1
Resolute Bay NU X0A 0V0 Canada |  |  |  |  | Tel: 613-526-0123
Attention: | SAO - |  |  |  | Fax: 613-526-1244
DATE SUBMITTED: | 2018-06-27 10:42 |  |  |  | JOB/PROJECT NO.: |  | Resolute Bay Waste Water
DATE REPORTED: | 2018-07-09 |  |  |  | P.O. NUMBER:
SAMPLE MATRIX: | Waste Water |  |  |  | WATERWORKS NO.:
|  |  | Client ID: |  | (Effluent from Sewage Lagoon) YYRB-2 | (Effluent from Sewage Lagoon) YYRB-3 | (Effluent from Sewage Lagoon) YYRB-2
|  |  | Sample ID: |  | B18-18487-1 | B18-18487-2 | B18-18487-3
|  |  | Date Collected: |  | 24-Jun-18 | 24-Jun-18 | 24-Jun-18
Parameter | Units | M.D.L. | Reference Method | Date/Site Analyzed
Hardness (as CaCO3) | mg/L | 1 | SM 3120 | 28-Jun-18/O | 62 | 89 | 126
Alkalinity(CaCO3) to pH4.5 | mg/L | 5 | SM 2320B | 27-Jun-18/O | 67 | 71 | 208
pH @25°C | pH Units |  | SM 4500H | 27-Jun-18/O | 8.15 | 8.05 | 7.67
Conductivity @25°C | µmho/cm | 1 | SM 2510B | 27-Jun-18/O | 139 | 155 | 694
Total Suspended Solids | mg/L | 3 | SM 2540D | 28-Jun-18/O | < 3 | < 3 | 76
Chloride | mg/L | 0.5 | SM4110C | 28-Jun-18/O | 3.5 | 4 | 47.9
Nitrite (N) | mg/L | 0.1 | SM4110C | 28-Jun-18/O | < 0.1 | < 0.1 | < 0.1
Nitrate (N) | mg/L | 0.1 | SM4110C | 28-Jun-18/O | < 0.1 | < 0.1 | < 0.1
Sulphate | mg/L | 1 | SM4110C | 28-Jun-18/O | 2 | 3 | 26
Arsenic | mg/L | 0.0005 | EPA 200.8 | 28-Jun-18/O | < 0.0005 | < 0.0005 | 0.0007
Aluminum | mg/L | 0.01 | SM 3120 | 28-Jun-18/O | 0.02 | 0.02 | 0.13
Cadmium | mg/L | 0.005 | SM 3120 | 28-Jun-18/O | < 0.005 | < 0.005 | < 0.005
Calcium | mg/L | 0.02 | SM 3120 | 28-Jun-18/O | 18.4 | 26 | 35.9
Chromium | mg/L | 0.002 | SM 3120 | 28-Jun-18/O | < 0.002 | 0.002 | 0.004
Cobalt | mg/L | 0.005 | SM 3120 | 28-Jun-18/O | < 0.005 | < 0.005 | < 0.005
Copper | mg/L | 0.002 | SM 3120 | 28-Jun-18/O | < 0.002 | 0.006 | 0.087
Iron | mg/L | 0.005 | SM 3120 | 28-Jun-18/O | 0.006 | 0.134 | 0.592
Lead | mg/L | 0.02 | SM 3120 | 28-Jun-18/O | < 0.02 | < 0.02 | < 0.02
Mercury | mg/L | 2e-05 | SM 3112 B | 28-Jun-18/O | < 0.00002 | < 0.00002 | < 0.00002
Magnesium | mg/L | 0.02 | SM 3120 | 28-Jun-18/O | 4 | 5.88 | 8.77
Manganese | mg/L | 0.001 | SM 3120 | 28-Jun-18/O | < 0.001 | 0.007 | 0.039
Nickel | mg/L | 0.01 | SM 3120 | 28-Jun-18/O | < 0.01 | < 0.01 | 0.01
Potassium | mg/L | 0.1 | SM 3120 | 28-Jun-18/O | 0.2 | 0.3 | 15.6
Sodium | mg/L | 0.2 | SM 3120 | 28-Jun-18/O | 2.9 | 4.9 | 42.5
Zinc | mg/L | 0.005 | SM 3120 | 28-Jun-18/O | 0.006 | 0.019 | 0.177
Ammonia (N)-Total | mg/L | 0.01 | SM4500-NH3-H | 29-Jun-18/K | < 0.01 | 0.02 | 39.2
Phenolics | mg/L | 0.001 | MOEE 3179 | 28-Jun-18/O | < 0.001 | < 0.001 | 0.077
BOD | mg/L | 3 | SM 5210B | 28-Jun-18/O | < 3 | < 3 | 144
Total Organic Carbon | mg/L | 0.2 | EPA 415.1 | 29-Jun-18/O | 1.3 | 1.5 | 59.7
Oil & Grease-Total | mg/L | 1 | SM 5520 | 29-Jun-18/K | < 1.0 | < 1.0 | 32.7
Fecal Coliform | cfu/100mL | 1 | MOE E3371 | 27-Jun-18/O | < 10 | < 10 | 12000

## B18-18500
Certificate of Analysis | [6 empty] | REPORT No. B18-18500
Final Report
Report To: |  |  |  |  | Caduceon Environmental Laboratories
Hamlet of Resolute Bay |  |  |  |  | 2378 Holly Lane
P.O Box 88, |  |  |  |  | Ottawa Ontario K1V 7P1
Resolute Bay NU X0A 0V0 Canada |  |  |  |  | Tel: 613-526-0123
Attention: | SAO - |  |  |  | Fax: 613-526-1244
DATE SUBMITTED: | 2018-06-27 11:12 |  |  |  | JOB/PROJECT NO.: | Raw Drinking Water
DATE REPORTED: | 2018-07-23 |  |  |  | P.O. NUMBER:
SAMPLE MATRIX: | Surface Water |  |  |  | WATERWORKS NO.:
|  |  | Client ID: |  | Strip Lake
|  |  | Sample ID: |  | B18-18500-1
|  |  | Date Collected: |  | 24-Jun-18
Parameter | Units | M.D.L. | Reference Method | Date/Site Analyzed
TDS (Calc. from Cond.) | mg/L | 1 | Calc. | 2018-07-10 | 43
Turbidity | NTU | 0.1 | SM 2130 | 28-Jun-18/O | 5.6
Chloride | mg/L | 0.5 | SM4110C | 27-Jun-18/O | 2.7
Fluoride | mg/L | 0.1 | SM4110C | 27-Jun-18/O | < 0.1
Nitrate (N) | mg/L | 0.1 | SM4110C | 27-Jun-18/O | < 0.1
Nitrite (N) | mg/L | 0.1 | SM4110C | 27-Jun-18/O | < 0.1
Sulphate | mg/L | 1 | SM4110C | 27-Jun-18/O | 1
Cyanide (Total) | mg/L | 0.005 | SM 4500CN | 28-Jun-18/K | < 0.005
Arsenic | mg/L | 0.0001 | EPA 200.8 | 03-Jul-18/O | < 0.0001
Barium | mg/L | 0.001 | SM 3120 | 28-Jun-18/O | 0.003
Cadmium | mg/L | 1.5e-05 | EPA 200.8 | 03-Jul-18/O | < 0.000015
Chromium | mg/L | 0.001 | EPA 200.8 | 03-Jul-18/O | < 0.001
Chromium (VI) | mg/L | 0.002 | MOE E3056 | 27-Jun-18/O | < 0.002
Copper | mg/L | 0.002 | SM 3120 | 28-Jun-18/O | < 0.002
Iron | mg/L | 0.005 | SM 3120 | 28-Jun-18/O | 0.109
Lead | mg/L | 2e-05 | EPA 200.8 | 03-Jul-18/O | 0.00018
Manganese | mg/L | 0.001 | SM 3120 | 28-Jun-18/O | 0.005
Selenium | mg/L | 0.001 | EPA 200.8 | 03-Jul-18/O | < 0.001
Silver | mg/L | 0.0001 | EPA 200.8 | 03-Jul-18/O | < 0.0001
Zinc | mg/L | 0.005 | SM 3120 | 28-Jun-18/O | < 0.005
Phenolics | mg/L | 0.001 | MOEE 3179 | 28-Jun-18/O | < 0.001
Dissolved Organic Carbon | mg/L | 0.2 | EPA 415.1 | 27-Jun-18/O | 1
Surfactants Content | mg/L | 0.05 | SM-5540-C | 23-Jul-18/O | < 0.05
E coli | cfu/100mL | 1 | MOE E3407 | 27-Jun-18/O | 0

## B18-18510
Certificate of Analysis | [7 empty] | REPORT No. B18-18510
Final Report
Report To: |  |  |  |  | Caduceon Environmental Laboratories
Hamlet of Resolute Bay |  |  |  |  | 2378 Holly Lane
P.O Box 88, |  |  |  |  | Ottawa Ontario K1V 7P1
Resolute Bay NU X0A 0V0 Canada |  |  |  |  | Tel: 613-526-0123
Attention: | SAO - |  |  |  | Fax: 613-526-1244
DATE SUBMITTED: | 2018-06-27 11:30 |  |  |  | JOB/PROJECT NO.: |  | Resolute Bay Landfill Leachate
DATE REPORTED: | 2018-07-13 |  |  |  | P.O. NUMBER:
SAMPLE MATRIX: | Leachate |  |  |  | WATERWORKS NO.:
|  |  | Client ID: |  | (Up Gradients of UDS) RES1 | (Down Gradients of UDS) RES2 | (Down Gradients of UDS) RES3
|  |  | Sample ID: |  | B18-18510-1 | B18-18510-2 | B18-18510-3
|  |  | Date Collected: |  | 24-Jun-18 | 24-Jun-18 | 24-Jun-18
Parameter | Units | M.D.L. | Reference Method | Date/Site Analyzed
Hardness (as CaCO3) | mg/L | 1 | SM 3120 | 28-Jun-18/O | 96 | 65 | 75
Alkalinity(CaCO3) to pH4.5 | mg/L | 5 | SM 2320B | 28-Jun-18/O | 58 | 62 | 71
pH @25°C | pH Units |  | SM 4500H | 28-Jun-18/O | 7.73 | 7.85 | 7.89
Conductivity @25°C | µmho/cm | 1 | SM 2510B | 28-Jun-18/O | 123 | 131 | 147
Total Suspended Solids | mg/L | 3 | SM 2540D | 28-Jun-18/O | 42 | 10 | 10
Chloride | mg/L | 0.5 | SM4110C | 28-Jun-18/O | 2.5 | 2.4 | 2.7
Nitrite (N) | mg/L | 0.1 | SM4110C | 28-Jun-18/O | < 0.1 | < 0.1 | < 0.1
Nitrate (N) | mg/L | 0.1 | SM4110C | 28-Jun-18/O | < 0.1 | < 0.1 | < 0.1
Sulphate | mg/L | 1 | SM4110C | 28-Jun-18/O | 2 | 2 | 3
Calcium | mg/L | 0.02 | SM 3120 | 28-Jun-18/O | 30.4 | 20.5 | 22.9
Magnesium | mg/L | 0.02 | SM 3120 | 28-Jun-18/O | 4.85 | 3.39 | 4.27
Sodium | mg/L | 0.2 | SM 3120 | 28-Jun-18/O | 4 | 2.3 | 2.5
Potassium | mg/L | 0.1 | SM 3120 | 28-Jun-18/O | 0.5 | 0.4 | 0.6
Aluminum | mg/L | 0.01 | SM 3120 | 28-Jun-18/O | 0.28 | 0.19 | 0.09
Arsenic | mg/L | 0.0005 | EPA 200.8 | 28-Jun-18/O | < 0.0005 | < 0.0005 | < 0.0005
Cadmium | mg/L | 0.005 | SM 3120 | 28-Jun-18/O | < 0.005 | < 0.005 | < 0.005
Cobalt | mg/L | 0.005 | SM 3120 | 28-Jun-18/O | < 0.005 | < 0.005 | < 0.005
Copper | mg/L | 0.002 | SM 3120 | 28-Jun-18/O | 0.006 | < 0.002 | < 0.002
Chromium | mg/L | 0.002 | SM 3120 | 28-Jun-18/O | 0.002 | < 0.002 | < 0.002
Iron | mg/L | 0.005 | SM 3120 | 28-Jun-18/O | 0.375 | 0.238 | 0.11
Manganese | mg/L | 0.001 | SM 3120 | 28-Jun-18/O | 0.014 | 0.005 | 0.004
Mercury | mg/L | 2e-05 | SM 3112 B | 28-Jun-18/O | < 0.00002 | < 0.00002 | < 0.00002
Nickel | mg/L | 0.01 | SM 3120 | 28-Jun-18/O | < 0.01 | < 0.01 | < 0.01
Lead | mg/L | 0.02 | SM 3120 | 28-Jun-18/O | < 0.02 | < 0.02 | < 0.02
Zinc | mg/L | 0.005 | SM 3120 | 28-Jun-18/O | 0.031 | 0.006 | 0.01
Ammonia (N)-Total | mg/L | 0.01 | SM4500-NH3-H | 29-Jun-18/K | 0.03 | 0.01 | 0.01
Phosphorus-Total | mg/L | 0.01 | E3199A.1 | 28-Jun-18/K | 0.04 | 0.02 | 0.02
Phenolics | mg/L | 0.001 | MOEE 3179 | 28-Jun-18/O | < 0.001 | < 0.001 | < 0.001
BOD | mg/L | 3 | SM 5210B | 28-Jun-18/O | < 3 | < 3 | < 3
Total Organic Carbon | mg/L | 0.2 | EPA 415.1 | 29-Jun-18/O | 0.8 | 0.6 | 0.6
Oil & Grease-Total | mg/L | 1 | SM 5520 | 29-Jun-18/K | < 1.0 | < 1.0 | < 1.0
Fecal Coliform | cfu/100mL | 1 | MOE E3371 | 27-Jun-18/O | < 10 | < 10 | < 10
Benzene | µg/L | 0.5 | EPA 8260 | 06-Jul-18/O | < 0.5 | < 0.5 | < 0.5
Toluene | µg/L | 0.5 | EPA 8260 | 06-Jul-18/O | < 0.5 | < 0.5 | < 0.5
Ethylbenzene | µg/L | 0.5 | EPA 8260 | 06-Jul-18/O | < 0.5 | < 0.5 | < 0.5
Xylene, m,p- | µg/L | 0.4 | EPA 8260 | 06-Jul-18/O | < 0.4 | < 0.4 | < 0.4
Xylene, o- | µg/L | 0.1 | EPA 8260 | 06-Jul-18/O | < 0.1 | < 0.1 | < 0.1
Xylene, m,p,o- | µg/L | 0.4 | EPA 8260 | 06-Jul-18/O | < 0.4 | < 0.4 | < 0.4
Toluene-d8 (SS) | % |  | EPA 8260 | 06-Jul-18/O | 97 | 97 | 97
PHC F1 (C6-C10) | µg/L | 20 | MOE E3421 | 09-Jul-18/O | < 20 | < 20 | < 20
PHC F2 (>C10-C16) | µg/L | 50 | MOE E3421 | 29-Jun-18/K | < 50 | < 50 | < 50
PHC F3 (>C16-C34) | µg/L | 400 | MOE E3421 | 29-Jun-18/K | < 400 | < 400 | < 400
PHC F4 (>C34-C50) | µg/L | 400 | MOE E3421 | 29-Jun-18/K | < 400 | < 400 | < 400
Acenaphthene | µg/L | 0.05 | EPA 8270 | 04-Jul-18/K | < 0.05 | < 0.05 | < 0.05
Acenaphthylene | µg/L | 0.05 | EPA 8270 | 04-Jul-18/K | < 0.05 | < 0.05 | < 0.05
Anthracene | µg/L | 0.05 | EPA 8270 | 04-Jul-18/K | < 0.05 | < 0.05 | < 0.05
Benzo(a)anthracene | µg/L | 0.05 | EPA 8270 | 04-Jul-18/K | < 0.05 | < 0.05 | < 0.05
Benzo(a)pyrene | µg/L | 0.01 | EPA 8270 | 04-Jul-18/K | < 0.01 | < 0.01 | < 0.01
Benzo(b)fluoranthene | µg/L | 0.05 | EPA 8270 | 04-Jul-18/K | < 0.05 | < 0.05 | < 0.05
Benzo(b+k)fluoranthene | µg/L | 0.1 | EPA 8270 | 04-Jul-18/K | < 0.1 | < 0.1 | < 0.1
Benzo(g,h,i)perylene | µg/L | 0.05 | EPA 8270 | 04-Jul-18/K | < 0.05 | < 0.05 | < 0.05
Benzo(k)fluoranthene | µg/L | 0.05 | EPA 8270 | 04-Jul-18/K | < 0.05 | < 0.05 | < 0.05
Chrysene | µg/L | 0.05 | EPA 8270 | 04-Jul-18/K | < 0.05 | < 0.05 | < 0.05
Dibenzo(a,h)anthracene | µg/L | 0.05 | EPA 8270 | 04-Jul-18/K | < 0.05 | < 0.05 | < 0.05
Fluoranthene | µg/L | 0.05 | EPA 8270 | 04-Jul-18/K | < 0.05 | < 0.05 | < 0.05
Fluorene | µg/L | 0.05 | EPA 8270 | 04-Jul-18/K | < 0.05 | < 0.05 | < 0.05
Indeno(1,2,3,-cd)pyrene | µg/L | 0.05 | EPA 8270 | 04-Jul-18/K | < 0.05 | < 0.05 | < 0.05
Methylnaphthalene,1- | µg/L | 0.05 | EPA 8270 | 04-Jul-18/K | < 0.05 | < 0.05 | < 0.05
Methylnaphthalene,2- | µg/L | 0.05 | EPA 8270 | 04-Jul-18/K | < 0.05 | < 0.05 | < 0.05
Naphthalene | µg/L | 0.05 | EPA 8270 | 04-Jul-18/K | < 0.05 | < 0.05 | < 0.05
Phenanthrene | µg/L | 0.05 | EPA 8270 | 04-Jul-18/K | < 0.05 | < 0.05 | < 0.05
Pyrene | µg/L | 0.05 | EPA 8270 | 04-Jul-18/K | < 0.05 | < 0.05 | < 0.05
Terphenyl-d14 (SS) | % rec. | 10 | EPA 8270 | 04-Jul-18/K | 115 | 107 | 112