## Guide
| P.O. Box 119 | NUNAVUT WATER BOARD
Gjoa Haven, NU X0B 1J0
| Tel: (867) 360-6338 | NUNAVUT IMALIRIYIN KATIMAYINGI
| Fax: (867) 360-6369 | OFFICE DES EAUX DU NUNAVUT
Miscellaneous
Supplemental Information Guideline (SIG)
for
General Water Works (including crossings, trainings, flood control, diversions, and flow alterations) (M1)
Date of Issuance: | February 2010
Draft

## Table of Contents
TABLE OF CONTENTS
1.0 INTRODUCTION
2.0 MINIMUM APPLICATION REQUIREMENTS (Application Checklist)
3.0 GENERAL WATER LICENCE APPLICATION
4.0 BASELINE INFORMATION
5.0 WATER USE
6.0 MONITORING
APPENDIX A: ADDITIONAL SOURCE DOCUMENTS
APPENDIX B: COMMONLY USED ACRONYMS

## 1.0 Introduction
1.0 Introduction
This Supplemental Information Guideline (SIG) is for applicants seeking a water licence for water use, waste disposal, works and associated activities for General Water Work Development (including water crossings, trainings, flood control, diversions, and flow alterations) which is an undertaking classified as Miscellaneous in accordance with the Northwest Territories Water Regulations (NTWR or Regulations).
Supplemental information is required as part of the water licence application in accordance with section 48(2) of the Nunavut Waters Nunavut Surface Rights Tribunal Act (NWNSRTA or Act) which states:
“An application, except in relation to a cancellation, shall be accompanied by the information and studies concerning the use of waters or the deposit of waste that are required for the Board to evaluate the qualitative and quantitative effects of the use or the deposit on waters.”
Also, in accordance with section 48(3) of the Act, on the filing of an application, the Board may provide guidelines to the applicant respecting the information to be provided by the applicant in respect of any matter that the Board considers relevant, including the following:
a) the description of the use of waters, deposit of waste or appurtenant undertaking, as the case may be;
b) the qualitative and quantitative effects of the use of waters or the deposit of waste on the drainage basin where the use is to be undertaken or the deposit is to be made, and the anticipated impact of the use or deposit on other users;
c) the measures the applicant proposes to take to avoid or mitigate any adverse impact of the use of waters or the deposit of waste;
d) the measures the applicant proposes to take to compensate persons, including the designated Inuit organization, who are adversely affected by the use of waters or the deposit of waste;
e) the program the applicant proposes to undertake to monitor the impact of the use of waters or the deposit of waste;
f) The interests in and rights to lands and waters that the applicant has obtained or seeks to obtain; and
g) the options available for the use of waters or the deposit of waste.
To provide further guidance for these requirements, as well as the requirements of section 6(2) of the Regulations which outlines more specific information requirements for proposed undertakings, the NWB has developed Supplemental Information Guidelines (SIGs or Guidelines).
The SIGs are designed in spreadsheet format to facilitate the development of a concordance table that cross references the requirements of the SIG with the documents that make up the water licence application. The tables in the following five (5) worksheets include columns for the applicant to enter information regarding the applicability of the requirement to the proposed undertaking; the title, author, and date of the document where information to address the requirement can be found; the electronic file name of the document; as well as the section of the document where the information can be found. Specific information about the proposed undertaking should not be inserted into these spreadsheets.
The applicant must complete the yellow sections of the SIG and submit the completed SIG along with the documents that address the requirements of the SIG to the NWB.
Further to this SIG, the applicant is referred to the NWB's Guide 4 - Completing and Submitting a Water Licence Application for a New Licence. This Guide provides more details regarding completion of the NWB's minimum information requirements, information required to complete plans including designs and reports, executive summaries and translations, as well as how, when and who to contact when submitting a water licence application.
Following submission of a water licence application, the NWB will determine whether the application is complete. If the NWB determines that an application is materially incomplete, meaning that items included in Section 2: Minimum Application Requirements are missing, the applicant will be informed by the NWB that their application has been rejected. In other cases, NWB staff will correspond with the applicant to resolve deficiencies before proceeding.
The NWB cannot issue, amend, or renew a licence where there is an applicable, approved land use plan until the NPC's requirements under the NLCA have been addressed regarding land use planning (Article 11). In addition, the NWB cannot issue, amend, or renew a licence where the appurtenant undertaking requires screening by NIRB in accordance with Part 4 of Article 12 of the NLCA until NIRB has completed its screening. Furthermore, notwithstanding sections 13.5.5 or 12.10.2 of the NLCA, where the appurtenant undertaking requires a review under Part 5 or Part 6 of Article 12 of the NLCA, the Board may not issue, amend, or renew a licence until NIRB has issued a project certificate. For this reason, the applicant must provide the NWB with written confirmation that both NPC's and NIRB's requirements under the NLCA have been addressed.
Following completion of development impact assessment in accordance with Article 12 of the NLCA, the NWB may issue additional Project Specific Information Requirements (PSIR) to the applicant.
The applicant is referred to Appendix A of these Guidelines for a list of additional documents, guidelines, legislation and standards that may be of use to the applicant in preparing the information to address this SIG.
Submission of the information required by this SIG does not relieve the applicant from confirming and following up on other information requirements which may be required during the regulatory process.

## 2.0 Minimum Requirements
2.0 Minimum Application Requirements (Application Checklist)
Section Title | Section No. | Information Requirement | Indicate whether Information Requirement is applicable by inserting ' Y ' or ' NA ' | If 'NA' provide justification | Insert Title, Author and Date of Document where information is provided | Insert electronic file name of document where information is provided | Insert Section of document where information is provided | NWB Concordance Assessment
Minimum Application Requirements | 1 | General Water Licence Application Form (see the NWB's Guide 4: Completing and Submitting a Water Licence Application for a New Licence) or Application for Water Licence Amendment Form, if appropriate (see NWB's Guide 7: Licensee Requirements Following the Issuance of a Water Licence). | Y
| 2 | Information required to satisfy the requirements of the SIG including plans, reports and designs. | Y
| 3 | Executive summary in english. | Y
| 4 | Translated executive summary in appropriate language and dialect. | Y
| 5 | Application fee. | Y
| 6 | Water use fee. | N/A | Watercourse is crossed and drainage is diverted, but water is not otherwise used except through existing licenced facilities.
| 7 | A table indicating concordance of the application and supporting documents to the Guidelines. These generic Guidelines are provided in excel as a tool for applicants to provide the necessary concordance table. | Y
Qualifications:
1 | Applications that do not include all of the items listed above will be returned to the applicant as incomplete with a request for the deficient information.
2 | If more than one licensable activity or facility is proposed that requires a water licence (eg. multiple water sources, waste deposits, structures, crossings, etc.) the required information must be provided for each activity or facility.
3 | Information between all documents that make up the application package must be consistent and must be accurately cross referenced.
4 | The application must distinguish between recommendations or options and actual commitments to chosen alternatives.
5 | For additional guidance regarding the submission of electronic documentation, see the NWB's Guide 6: Electronic Documentation: Submissions and Registry.
6 | The applicant, where practical, may combine components of the information requested in the SIG into more concise plans to provide clarity and eliminate duplication. If this practice is considered, then the applicant must clearly outline, through proper referencing and clearly detailed statements, how the NWB should consider the documents that have combined elements of information. Information management is the responsibility of the applicant.
7 | The applicant must submit a concise executive summary of the application package. In addition, the Applicant shall submit an executive summary for each separate supporting document, report or study. All executive summaries shall be provided in English, Inuktitut and/or Inuinnaqtun (where applicable).
The applicant must complete the yellow columns of the worksheet(s). Blue columns are for NWB use only.

## 3.0 General Water Licence App.
3.0 General Water Licence Application
Section Title | Section No. | Information Requirement | Indicate whether Information Requirement is applicable by inserting ' Y ' or ' NA ' | If 'NA' provide justification | Insert Title, Author and Date of Document where information is provided | Insert electronic file name of document where information is provided | Insert Section of document where information is provided | If information is not available at the time of application, indicate when the information will be made available | NWB Concordance Assessment
Applicant | 1 | Provide the full name of the applicant and contact person including contact information (position, phone number, address, fax number and email address). | Y |  | Application Form, CBCL Limited, October 2021 | 200235-FM-NWB Water Licence Application Form - DRAFT.docx
Applicant Representative | 2 | Provide the name and contact information of any party submitting the application on behalf of the applicant (including position, phone number, address, fax number and email address). | Y |  | See above | See above
| 3 | Provide a signed letter authorizing a party to be the applicant's representative in the licensing process. | N/A
Project Name | 4 | Provide the name of the project. | Y |  | See above | See above
Location of Undertaking | 5 | Provide coordinates of the project extents. | Y |  | See above | See above
| a | Provide location by Latitude and Longitude. | Y |  | See above | See above
| b | Provide location by UTM coordinates, if available.
| 6 | Indicate whether the drainage basin, in which the project is located, is shared with any other jurisdiction. If applicable, indicate which jurisdiction. | Y |  | Clyde River Harbour Development Project Proposal, CBCL Limited, August 2021 | 200235-RE-001-Project Proposal - MASTER Final.pdf | 1.2
Map | 7 | Provide a map at a 1:50,000 scale based on the National Topographic Series indicating the location of the undertaking, watercourses and the location of waste deposits. Additional maps at various scales may be provided if those maps will provide additional information or clarification. All maps must indicate the scale, map sheet number, and the location of north. | Y |  | Clyde River Harbour Nunavut Water Board Licence Application Project Location October 2021
Nature of Interest in the Land | 8 | Provide the nature of the interest in the land associated with the proposed undertaking, including:
| a | Sub-surface leases from Nunavut Tunngavik Incorporated (NTI) and/or Indian and Northern Affairs Canada (INAC) as well as surface authorizations from INAC for crown land use, a Designated Inuit Organization (DIO) for Inuit Owned Land (IOL) use, or the Government of Nunavut for Commissioner’s land use. Provide the permit or licence numbers. | Y |  | Application Form, CBCL Limited, October 2021 | 200235-FM-NWB Water Licence Application Form - DRAFT.docx
| b | The date or expected date of issuance of any authorization and the date of expiry. | Y |  | See above | See above
| 9 | Indicate whether the applicant is the name of the entity holding the authorization for the interest in the land and if not, provide the name of the entity holding the authorization. | Y |  | See above | See above
NPC Determination | 10 | Provide written confirmation from the NPC confirming that NPC’s requirements under the NLCA regarding land use plan conformity (Article 11 of the NLCA) have been addressed. | Y |  | Conformity Decisions, Nunavut Planning Commission, June 22, 2021, NPC File No. 149484 | 210622-21YN032-NPC Conformity Determination-IA2E.pdf
NIRB Determination | 11 | Provide written confirmation from the NIRB confirming that NIRB’s requirements under the NLCA regarding development impact assessment (Article 12 of the NLCA) have been or are in the process of being addressed. Documentation may include:
| a | Written confirmation from NIRB that the project proposal does not require screening; | N/A | NIRB screening required
| b | NIRB's screening determination; | Y |  | NIRB Screening Decision Report NIRB File No.: 21YN032, NIRB, October 18, 2021 | 211018-21YN032-Screening Decision Report-OT7E.pdf | Page 1
| c | If a review is required, NIRB's recommendation to the Minister regarding the type of review; | N/A | Review not required
| d | If a review is required, the Minister's written decision regarding the review of the development proposal; | N/A | Review not required
| e | If a review is required, NIRB's project certificate; | N/A | Review not required
| 12 | Provide a list of activities requested for exception in accordance with NLCA s. 12.10.2; | NA | Review not required; No exceptions required
| 13 | Indicate whether any Type B water licence application is for an activity to be considered for interim, short term approval in accordance with NLCA s. 13.5.5. | NA | No interim or short term approval
Description of Undertaking | 14 | Provide a complete description of the undertaking with detailed site plan(s) of all infrastructure. Differentiate any temporary components from permanent components. Consider the following in providing the description: | Y |  | Clyde River Harbour Development Project Proposal, CBCL Limited, August 2021 | 200235-RE-001-Project Proposal - MASTER Final.pdf | Chapter 4
| a | Camp (see the NWB's SIG for Tourist / Remote Camps (R1)); | Y |  | See above | See above | 4.3.2
| b | Transportation access routes; | Y |  | See above | See above | 4.3.1; 4.5.4
| c | Fuel and chemical storage; | Y |  | See above | See above | 4.3.4
| d | Quarries / borrow pits; | Y |  | See above | See above | 4.3; 4.5.3
| e | Existing on site infrastructure; | Y |  | See above | See above | 1.1; 7.5.2
| f | Water intake | NA | Water for camp and construction will be sourced from existing muncipal water supply
| g | Water storage | NA | See above
| h | Water distribution | NA | See above
| i | Bridges | NA | Not a project component
| j | Culverts | Y |  | See above | See above | 4.3; 7.3.1
| k | Pipelines | NA | Not a project component
| l | Channel / bank alterations | Y |  | See above | See above | 4.3; 7.3.1
| m | Spurs | NA | Not a project component
| n | Erosion control | Y |  | See above | See above | 7.3.1
| o | Artificial accretion | NA | Not a project component
| p | Ditches | Y |  | See above | See above | 4.3; 7.3.1
| q | Dikes | NA | Not a project component
| r | Dams | NA | Not a project component
| s | Spillways | NA | Not a project component
| t | Berms | NA | Not a project component
| u | Cofferdams | NA | Not a project component
Other Applicable Supplemental Information Guidelines | 15 | Indicate whether any other Supplemental Information Guidelines apply to the undertaking including the following:
| a | Hydrostatic testing | NA
| b | Tannery | NA
| c | Tourist / remote camp | NA
| d | Landfarm and on-site storage of hydrocarbon contaminated soil | NA
| e | Onshore oil and gas exploration drilling | NA
| f | Mineral exploration/ remote camp | NA
| g | Advanced exploration | NA
| h | Mine development | NA
| i | Municipal | NA
| j | General Water Works | Y |  |  | 200235-FM-001-NWB-M1-WaterWorks-SIG-DRAFT.xlsx | 3
| l | Power | NA
Options | 16 | Provide a brief explanation of the alternative methods or locations that were considered to carry out the project. | Y |  | Clyde River Harbour Development Project Proposal,CBCL Limited, August 2021 | 200235-RE-001-Project Proposal - MASTER Final.pdf | 4.5
Water Use | 17 | See section 5 of this SIG for specific requirements
Water Use: Quality and Quantity | 18 | See section 5 of this SIG for specific requirements
Waste Disposal | 19 | Provide a detailed description of all types of waste and all forms of waste disposal including: (see the NWB definition of Waste in the NWB Guide 2: Terminology and Definitions) | Y |  | Clyde River Harbour Development Project Proposal,CBCL Limited, August 2021 | 200235-RE-001-Project Proposal - MASTER Final.pdf | 4.3.5
| a | Dredged material | Y |  | See above | See above | 4.3.5
| b | Hazardous waste including waste oil | Y |  | See above | See above | 4.3.5
| c | Discharge from dewatered areas | Y |  | See above | See above | 7.2.2
Waste Disposal: Quality and Quantity | 20 | For each type of waste, provide the composition, chemical characteristics and quantity generated. Also provide the location, rate, timing, frequency and duration of the deposit. | Y |  | See above | See above | 4.3.5
| 21 | For each type of waste, provide the proposed methods and processes for collecting, storing, treating and discharging the waste. Indicate the capacity of these facilities. | Y |  | Clyde River Harbour Development Construction Environmental Management Plan, CBCL Limited, August 2021 | 200235-RE-001-CEMP - Final_Rev01.pdf | 5.2.10; 5.2.11
| 22 | Provide a description of any measures to minimize the production of wastes. | Y |  |  |  |  | 2022-05-01
Other Authorizations | 23 | Provide a list of any authorizations required in relation to the project in addition to the water licence. For each additional authorization required for the project, provide the name of the authorization, the administering agency, the project activity requiring the authorization, the date or expected date of issuance and the date of expiry. Provide a description of how those authorizations may affect the NWB's water licensing process. | Y |  | Clyde River Harbour Development Project Proposal,CBCL Limited, August 2021 | 200235-RE-001-Project Proposal - MASTER Final.pdf | 1.3
| 24 | Provide formal applications to the Navigable Waters Protection Program (NWPP) for any works if applicable. | Y |  | Transport Canada NPP File No. 2021-603773
| 25 | Provide a timetable for filing the appropriate plans and procedures required by government parties. | Y |  | Clyde River Small Craft Harbour Development Design Development Final Report, CBCL Limited, August 2021 | 200235-RE-001-Design Development Final.pdf
| 26 | Indicate whether the applicant / licensee holds any existing water licences. If applicable, provide the licence number and expiry date of any existing water licences. | [5 empty] | To be provided by DFO-SCH
Predicted Environmental Effect and Proposed mitigation measures | 27 | Identify the potential effect of water use and waste disposal on the following components: | Y |  | Clyde River Harbour Development Project Proposal,CBCL Limited, August 2021 | 200235-RE-001-Project Proposal - MASTER Final.pdf | Section 7
| a | Groundwater and Surface Water including:
|  | changes in flow (including seasonal rate of flow) | Y |  | See above | See above | 7.3.1
|  | quantity | NA | not affected by water use
|  | quality | Y |  | See above | See above | 7.3.1
| b | Land including:
|  | geologic structure change | Y |  | See above | See above | 7.2.2
|  | soil contamination | Y |  | See above | See above | 7.2.2
|  | compaction, settling and erosion | Y |  | See above | See above | 7.2.2
|  | alteration of the permafrost regime | Y |  | See above | See above | 7.2.1;7.2.2
|  | riparian zone loss | NA | not affected by water use
| c | Vegetation including:
|  | species composition and abundance | Y |  | See above | See above | 7.2.3
|  | non-native species introduction | NA | not affected by water use
|  | accumulation of toxins and heavy metals (in relation to remediation objectives for closure) | NA | not affected by water use
| d | Aquatic Ecosystems including: |  |  | See above | See above | 7.3.2
|  | fish | Y
|  | benthic invertebrates | NA | not affected by water use
|  | plankton | NA | not affected by water use
| 28 | Identify effects separately for each project phase. | Y |  | Clyde River Harbour Development Project Proposal,CBCL Limited, August 2021 | 200235-RE-001-Project Proposal - MASTER Final.pdf | Table 7.1
| 29 | Provide a description of the methods used to predict effects. | Y |  | See above | See above | Chapter 7
| 30 | Provide a cumulative effects assement of the project's water use and waste disposal activities in combination with other past, present and reasonably forseeable projects in the same drainage basin. | Y |  | See above | See above | 8.2
| 31 | Identify effects that may arise from accidental events or malfunctions. | Y |  | See above | See above | 7.2;7.3
| 32 | Provide a description of all proposed mitigation, management and monitoring programs to mitigate adverse impacts. | Y |  | Clyde River Harbour Development Construction Environmental Management Plan, CBCL Limited, August 2021 | 200235-RE-001-CEMP - Final_Rev01.pdf | Chapter 5
| 33 | Provide a description of the measures to be taken to mitigate impacts on historical resources or traditional uses of water and procedures to be followed should artifacts be discovered. |  |  | Clyde River Harbour Development Project Proposal,CBCL Limited, August 2021 | 200235-RE-001-Project Proposal - MASTER Final.pdf | 7.5.5
| 34 | If applicable, provide a description of any potential transboundary effects. | NA | No transboundary effects
| 35 | See sections 4, 5 and 6 of this SIG for additional information requirements
Existing and Other User Water Rights | 36 | Provide the names, addresses, and nature of use for any known persons or properties that may be adversely affected by the proposed undertaking, including those that that hold licences for water use in precedent to the application, domestic users, in-stream users, authorized waste depositors, owners of property, occupiers of property, and/or holders of outfitting concessions, registered trapline holders, and holders of other rights of a similar nature. | NA | No known persons or properties are adversely affected by the proposed undertaking.
| 37 | Provide a description of any potential effects of the project on the persons or properties identified in item 36 of this section. | NA | See above
| 38 | Provide a description of the measures incorporated into the project design to mitigate effects of the project on the persons or properties identified in item 36 of this section. | NA | See above
| 39 | Indicate whether compensation has been paid and/or agreement(s) for compensation have been reached with any existing or other users. | NA | See above
Inuit Water Rights | 40 | Provide a description of any potential effects of the project on the quality, quantity, or flow of waters flowing through Inuit Owned Land (IOL). | NA | No substantial effect
| 41 | Provide a description of the measures incorporated into the project design to mitigate effects of the project on the quality, quantity, or flow of waters flowing through IOL. | NA | See above
| 42 | Indicate wheter an agreement to pay compensation for any loss or damage has been reached with one or more Designated Inuit Organization (DIO); or if the parties have been unable to reach an agreement on compensation | NA | See above
Consultation | 43 | Provide a summary of any consultation meetings including when the meetings were held, where and with whom. | Y |  | Clyde River Harbour Development Project Proposal,CBCL Limited, August 2021 | 200235-RE-001-Project Proposal - MASTER Final.pdf | Chapter 2
| 44 | Provide a summary of the results of consultation meetings including a list of concerns expressed and measures proposed to address concerns. | Y |  | See above | See above | Chapter 2
Security | 45 | Provide a financial security assessment that includes the following: | [5 empty] | To be provided by DFO-SCH
| a | An estimate of the total financial security for final reclamation equal to the total outstanding reclamation liability for land and water combined sufficient to cover the highest liability over the life of the undertaking; | [5 empty] | To be provided by DFO-SCH
| b | The cost of having the necessary reclamation work done by a third-party contractor if the operator defaults; | [5 empty] | To be provided by DFO-SCH
| c | Contingency factors appropriate to the particular work to be undertaken. | [5 empty] | To be provided by DFO-SCH
Abandonment and Restoration | 46 | Provide plans for the abandonment and restoration of facilities. | [5 empty] | To be provided by DFO-SCH
| 47 | Provide a list and description of any existing abandoned or restored site facilities. | [5 empty] | To be provided by DFO-SCH
Financial Information | 48 | Provide a statement of financial responsibility. | [5 empty] | To be provided by DFO-SCH
| 49 | If the applicant is an entity for which audited financial statements are issued, a copy of the most recent audited financial statements must be attached to the statement of financial responsibility. | [5 empty] | To be provided by DFO-SCH
| 50 | Provide the name of the corporation, limited company or other business entity, with a list of the officers of the company and a copy of the Certificate of Incorporation or evidence of registration of the company name. | [5 empty] | To be provided by DFO-SCH
Studies and Designs | 51 | Provide a list of studies, reports and plans relevant to the application that have been undertaken to date including: |  |  | Clyde River Small Craft Harbour Development Design Development Final Report, CBCL Limited, August 2021 | 200235-RE-001-Design Development Final.pdf
| a | Design rational, design requirements, design criteria, design parameters, design standards/analysis/method; | Y |  | See above | See above | Chapter 1
| b | Design assumptions and the limitations associated with such design assumptions; | Y |  | See above | See above | Chapter 3
| c | The inclusion of clear, definable engineering qualifiers with all design drawings and reports; |  |  | See above | See above | Chapter 3
| d | Site specific data and analysis to support the design and management decisions made; | Y |  | See above | See above | Chapter 1
| e | Materials that appropriately delineate the particulars of a design or plan. |  |  | See above | See above | Appendix C
| 52 | Provide construction methods and procedures regarding how infrastructure will be put in place on-site. | [5 empty] | 2022-05-01
| 53 | Provide a timetable for submission of preliminary and final-for-construction engineered designs (note: for construction designs are required for NWB approvals). | [5 empty] | November 2021 (preliminary) December 2021 (for tender)
| 54 | See sections 4 and 5 of this SIG for additional information requirements.
Proposed Time Schedule | 55 | Provide the proposed start and completion dates for each phase of development (construction, operation, closure) and any anticipated periods of seasonal shut down. | Y |  | Clyde River Harbour Development Project Proposal,CBCL Limited, August 2021 | 200235-RE-001-Project Proposal - MASTER Final.pdf | 4.3.3
Proposed Term of Licence | 56 | Provide a proposed term of licence including the expected date of licence issuance and the expected date of licence expiry. | Y |  | Application Form, CBCL Limited, October 2021 | 200235-FM-NWB Water Licence Application Form - DRAFT.docx | 16
Annual Reporting | 57 | Provide detailed information regarding the content of annual reports and a proposed outline or template of the annual report. The annual report should include the following: | Y |  |  |  |  | 2022-05-01
| a | Water related monitoring results; | Y |  |  |  |  | 2022-05-01
| b | Comparison of water quality and quantity monitoring data with the water quality and quantity predictions presented in the application; | Y |  |  |  |  | 2022-05-01
| c | A description of how any conditions in the NIRB screening decision related to the NWB mandate have been implemented; | Y |  |  |  |  | 2022-05-01
| d | Project changes under adaptive management; | Y |  |  |  |  | 2022-05-01
| e | Any actions taken in response to direction provided by the Inspector. | Y |  |  |  |  | 2022-05-01
Renewals and Amendments | 58 | If the application is for a renewal or amendment of an existing licence provide the water licence number and the date of water licence expiry. | NA | New licence application
| 59 | If the application is for a renewal or amendment of an existing licence, provide a compliance assessment/status report. This report must document the status of compliance for each condition of the existing water licence taking into consideration inspector dialogues and inspector directions, responses to inspector dialogues and inspector directions, spills that may have occurred, and any reporting requirements. The report must indicate when facilities were inspected by regulatory agencies and list any spills that may have occured including a description, location shown on a map, and the action taken to address the affected area. | NA | New licence application

## 4.0 Baseline Information
4.0 Baseline Information
Section Title | Section No. | Information Requirement | Indicate whether Information Requirement is applicable by inserting ' Y ' or ' NA ' | If 'NA' provide justification | Insert Title, Author and Date of Document where information is provided | Insert electronic file name of document where information is provided | Insert Section of document where information is provided | If information is not available at the time of application, indicate when the information will be made available | NWB Concordance Assessment
Environmental Setting | 1 | Provide a description of the site using current detailed topographic survey maps and/or aerial photos where applicable. Maps, diagrams, and aerial photos must include accurate scales that allow the determination of distances between the objects depicted. | Y |  | Clyde River Harbour Development Project Proposal, CBCL Limited, August 2021 | 200235-RE-001-Project Proposal - MASTER Final.pdf | 1.2; 5.3; 5.2
| 2 | Provide a description of the site history if it has been used in the past. | Y |  | Clyde River Harbour Development Project Proposal, CBCL Limited, August 2021 | 200235-RE-001-Project Proposal - MASTER Final.pdf | 4.1, 6.5
| 3 | Provide a description of the site conditions, including:
| a | location | Y |  | Clyde River Harbour Development Project Proposal, CBCL Limited, August 2021 | 200235-RE-001-Project Proposal - MASTER Final.pdf | 1.2
| b | topography | Y |  | Topographic Plan Quarry and Haul Road, Canadrill, December 2020 | CLY-S2001 Quarry Site (CHART) signed.pdf
[5 empty] | Topographic and Bathymetric Plan Clyde River Small Craft Harbour, Canadrill, December 2020 | CLY-S2001 Topographic Plan & bathy (CHART) signed.pdf
| c | geologic conditions | Y |  | Geotechnical Investigation - Harbour Development Clyde River, NU., Canadrill Limited, October 19, 2021 | GeoInv_HarbourDevelopment_ClydeRiverNU.pdf | 7
| d | hydrologic characteristics | Y |  | Clyde River Small Craft Harbour Development Construction Documentation Report, Construction Documentation - 66% Stage, August 2021 R.111193.001 – PWGSC Clyde River Harbour Development, NU – ET025-203252/001/PWZ Additional Option to the River Crossing Report, CBCL Limited, September 27, 2021 | 200235-RE-001-Construction Documents 66%.pdf R.111193.001 - 200235-Amendment River Crossing Additional Base Flow Option (Final).pdf; and Attachments.pdf | 3.2.17
| e | climate conditions and trends | Y |  | Geotechnical Investigation - Harbour Development Clyde River, NU., Canadrill Limited, October 19, 2021 | GeoInv_HarbourDevelopment_ClydeRiverNU.pdf | 6
| f | seismicity | Y |  | Clyde River Small Craft Harbour Development Design Development Final Report, CBCL Limited, August 2021 | 200235-RE-001-Design Development Final.pdf | 3.4.1.11
| g | permafrost conditions | Y |  | Geotechnical Investigation - Harbour Development Clyde River, NU., Canadrill Limited, October 19, 2021 | GeoInv_HarbourDevelopment_ClydeRiverNU.pdf | 6
| 4 | Provide a description of the surface water regime and drainage area. Outline the drainage basin on an attached map. | Y |  | Clyde River Small Craft Harbour Development Construction Documentation Report, Construction Documentation - 66% Stage, August 2021 | 200235-RE-001-Construction Documents 66%.pdf | 3.2.17
| 5 | Provide a description of the usual break-up and freeze-up periods. | Y |  | Clyde River Harbour Development Project Proposal, CBCL Limited, August 2021 | 200235-RE-001-Project Proposal - MASTER Final.pdf | 5.4.2
| 6 | Provide a description of streambed material, streambank material, and streambank vegetation. | Y |  | Clyde River Harbour Development Project Proposal, CBCL Limited, August 2021 | 200235-RE-001-Project Proposal - MASTER Final.pdf | 5.2.2
| 7 | Indicate the slope of the banks of any water course affected by the application | Y |  | R.111193.001 – PWGSC Clyde River Harbour Development, NU – ET025-203252/001/PWZ Additional Option to the River Crossing Report, CBCL Limited, September 27, 2021 | R.111193.001 - 200235-Amendment River Crossing Additional Base Flow Option (Final).pdf; and Attachments.pdf | Appendix A
| 8 | Provide a decription of the meander pattern for any channel affected by the application | NA | River meander will not be affected
| 9 | Provide the following streamflow data in cubic metres per second for each watercourse included in the application: | Y |  | See above | See above | Pages 1-2
| a | mean annual flow; | NA | Not known
| b | mean summer flow; | Y |  | See above | See above | Page 2
| c | minimum summer flow; | NA | Not known
| d | minimum annual flow; | NA | Not known
| e | mean annual flood; | NA | Not known
| f | maximum summer flood; | NA | Not known
| g | mean summer flood; | NA | Not known
| 10 | Provide bathymetric information for water bodies affected by the application. | Y |  | Topographic and Bathymetric Plan Clyde River Small Craft Harbour, Canadrill Limited, December 2020 | CLY-S2001 Quarry Site (CHART) signed.pdf
| 11 | Provide a description of the ground condition for design and engineering of earthwork infrastructure (if applicable, provide test pit/ drill hole logs and laboratory test results). | Y |  | Geotechnical Investigation - Harbour Development Clyde River, NU., Canadrill Limited, October 19, 2021 | GeoInv_HarbourDevelopment_ClydeRiverNU.pdf
| 12 | Provide a description of the historical uses of the waters affected by the project. | Y |  | Clyde River Harbour Development Project Proposal, CBCL Limited, August 2021 | 200235-RE-001-Project Proposal - MASTER Final.pdf | Chapter 3
| 13 | Provide a description of any traditional uses of water in the project area. | Y |  | See above | See above | Chapter 3
| 14 | Indicate whether fish, shellfish, or other wildlife are present and harvested in or near the project area and, if applicable, indicate the species harvested and the level of harvest. | Y |  | See above | See above | Chapter 3
| 15 | Provide a description of the results of any consultation with Elders regarding the collection of baseline data. | Y |  | See above | See above | Chapter 3
| 16 | Provide a description of the geochemical tests which have been (or will be) performed on quarrry or borrow material to determine the relative acid generation and contaminant leaching potential. Outline methods used (or to be used) and provide test results in an attached report (ie. static test, kinetic tests). | Y |  | Clyde River Harbour Development Geological Assessment, Advisian, January 10, 2020 | Advisian Geotechnical Report January 2020.pdf | Appendix 7
Fisheries | 17 | The applicant is advised to consult with DFO regarding fish and fish habitat related issues and to visit DFO's website at http://www.dfo-mpo.gc.ca/habitat/habitat-eng.htm. Indicate whether the applicant has consulted with DFO and provide the results of any consultation. | Y
| 18 | If applicable, provide baseline data and an evaluation of baseline data describing fish and fish habitat in the project area | Y |  | Clyde River Harbour Development Project Proposal, CBCL Limited, August 2021 | 200235-RE-001-Project Proposal - MASTER Final.pdf | 5.3 and 5.4
| 19 | If applicable, provide a fisheries assessment including: |  |  | See above | See above | 5.3 and 5.4
| a | Detailed area description (including photographic record); | Y |  | See above plus Freshwater Fish Habitat Photo Log | See above plus Freshwater Fish Habitat Photo Log.pdf | 5.3
| b | Description of fish habitat (including river or lake bottom substrates such as silt, sand, or cobble); | Y |  | Clyde River Harbour Development Project Proposal, CBCL Limited, August 2021 | 200235-RE-001-Project Proposal - MASTER Final.pdf | 5.3 and 5.4
| c | Presence of sensitive habitats (spawning, migration corridors etc.); | Y |  | See above | See above | 4.3
| d | Description of aquatic and riparian vegetation; | Y |  | See above | See above | 4.3
| e | Fish community and lifestage present; | Y |  | See above | See above | 4.3
| f | Depth and width of watercourse; |  |  | CNWA application for river crossing Transport Canada NPP File No. 2021-603773
| g | Max/min water flows, currents, tides; | Y |  | Clyde River Small Craft Harbour Development Construction Documentation Report, Construction Documentation - 66%, CBCL Limited, August 2021 | 200235-RE-001-Construction Documents 66%.pdf | 3.2.17
| h | Turbidity and sediment loads (total suspended solids); | N/A | Not assessed for river crossing
| i | Sport, commercial, subsistence fishery present. | Y |  | Clyde River Harbour Development Project Proposal, CBCL Limited, August 2021 | 200235-RE-001-Project Proposal - MASTER Final.pdf | 7.4.3
Studies | 20 | Provide a list of baseline studies, reports and plans relevant to the application that have been undertaken to date or are being planned including:
| a | Geotechnical studies; | Y |  | Geotechnical Investigation - Harbour Development Clyde River, NU., Canadrill Limited, October 19, 2021 | GeoInv_HarbourDevelopment_ClydeRiverNU.pdf
| b | Geochemical studies; |  |  | Clyde River Small Craft Harbour Development Phase III Environmental Site Assessment, CBCL Limited, August 2021 | 200235.05 _Phase III ESA FINAL_20210810.pdf | Chapter 6
| c | Water quality studies; | NA | No studies relevant to application
| d | Hydrological and hydrogeological studies; | Y |  | R.111193.001 - PWGSC Clyde River Project – River Crossing Options Analysis - Final Report, CBCL Limited, August 2021 | 200235.04-RT-River Crossing-FINAL R1.pdf | 2.3.1
| e | Traditional use studies; | Y |  | Clyde River Harbour Development Project Proposal, CBCL Limited, August 2021 | 200235-RE-001-Project Proposal - MASTER Final.pdf | Chapter 3
| f | Aquatic studies; | NA | No studies relevant to application
| g | Meteorological studies; | NA | No studies relevant to application

## 5.0 Water Use
5.0 Water Use: Quality, Quantity, Predicted Environmental Impact and Proposed Mitigation Measures
Section Title | Section No. | Information Requirement | Indicate whether Information Requirement is applicable by inserting ' Y ' or ' NA ' | If 'NA' provide justification | Insert Title, Author and Date of Document where information is provided | Insert electronic file name of document where information is provided | Insert Section of document where information is provided | If information is not available at the time of application, indicate when the information will be made available | NWB Concordance Assessment
Water Use | 1 | Provide a detailed description of all types of water uses incuding: (See the NWB definition of "use" in the NWB Guide 2: Terminology and Definitions)
| a | Obtain water for domestic purposes | NA | No water taking for domestic purposes
| b | Obtain water for industrial purposes | NA | No water taking for industrial purposes
| c | To cross a water course | Y |  | Clyde River Harbour Development Project Proposal, CBCL Limited, August 2021 | 200235-RE-001-Project Proposal - MASTER Final.pdf | 4.3
| d | To alter the flow of water, or store water |  | No altration of flow or water storage
| e | Flood control |  | No flood control structures
| f | To divert a watercourse | Y |  | See above | See above | 4.3
| g | To modify the bed or bank of a watercourse | Y |  | See above | See above | 4.3
| h | Others:
Water Use: Quality and Quantity Water Intake **Identify uses as either domestic or industrial** | 2 | Provide the name of the primary water source(s) as well as the name of any alternative water source(s). | NA | No water intake
| 3 | Provide a description of the source(s) of water and the location of the water source(s) as shown on a map. | NA | No water intake
| 4 | Indicate the type of water source(s) as lake, river, well, or other type. | NA | No water intake
| 5 | Provide a description of the quality of the water from the source(s) for each season (summer, fall, winter, spring). | NA | No water intake
| 6 | Provide the capacity of the water source(s). | NA | No water intake
| 7 | Provide the acquisition rate in cubic metres per day and cubic metres per year from each water source. | NA | No water intake
| 8 | Provide a description of the water intake method(s) including the intake facility, the operating capacity of the pump used, the details of any screening to exclude fish, and the distance the pump will be placed from the ordinary high water mark of the watercourse. | NA | No water intake
| 9 | Provide a description of the general condition of any existing water intake facility. Rate the condition of the facility as satisfactory or unsatisfactory and explain the rating. | NA | No water intake
| 10 | Indicate whether water is drawn from the source(s) intermittently or continuously and if intermittently indicate during what months it is drawn and for what period it is drawn (days/weeks/months). | NA | No water intake
| 11 | Indicate the amount of water to be returned to the source(s). | NA | No water intake
| 12 | Provide a description of the methods to ensure water returned to any source is of an acceptable quality. | NA | No water intake
| 13 | Provide a description of any hydrostatic testing programs, including water sources, and treatment/disposal requirements. If applicable, refer to the NWB's SIG for Hydrostatic Testing. | NA | No water intake
| 14 | Provide a description of any measures to reduce water consumption. | NA | No water intake
Water Storage | 15 | Provide a description of any water storage facilities including the type (reservoir/pond, storage tank), location, design, and the water storage volume in cubic meters. | NA | No water storage
| 16 | If the water storage facility is a reservoir, indicate whether the reservoir is lined, the type of liner and when it was or will be installed. | NA | No water storage
| 17 | Indicate whether a storage reservoir is created in a natural channel. If applicable, provide plan and profile drawings of the reservoir including the size of the drainage basin upstream of the reservoir, topographical plan showing the drainage area boundary, number of hectares flooded, surface area of the reservoir at full capacity, storage capacity, and details of shoreline protection. | NA | No water storage
| 18 | Provide a plan showing representative cross sections of the reservoir. | NA | No water storage
| 19 | Provide a description of the general condition of any existing water storage facility and provide an explanation if it is unsatisfactory. | NA | No water storage
Water Distribution | 20 | Provide a description of water distribution systems (ie. piped water, trucked) including the number of people on each system. | NA | No water distribution
| 21 | For each phase of development, calculate the total water consumed per day (L/day) by multiplying the estimated number of persons on the system by the estimated average water consumption (Litres/ capita/day). Calculate the total water consumed for each individual distribution system if more than one is used (ie. piped water, trucked water). | NA | No water distribution
| 22 | Provide a description of the general condition of any existing water distribution system and provide an explanation if it is unsatisfactory. | NA | No water distribution
Watercourse Crossings | 23 | Provide a description of any watercourse crossings including pipelines, bridges, culverts or roads and its purpose. | Y |  | Clyde River Harbour Development Project Proposal, CBCL Limited, August 2021 | 200235-RE-001-Project Proposal - MASTER Final.pdf | 4.5.4 and 4.5.5
| 24 | Indicate whether a temporary detour road is required to construct the watercourse crossing. If applicable, provide a schematic drawing that shows the location of the proposed detour road, any watercourse crossings to be constructed to facilitate the detour road, and the type of crossing. | NA | No detour required
| 25 | Provide a plan of any watercourse crossing showing cross section and elevations | Y |  | R.111193.001 – PWGSC Clyde River Harbour Development, NU – ET025-203252/001/PWZ Additional Option to the River Crossing Report, CBCL Limited, September 27, 2021 | R.111193.001 - 200235-Amendment River Crossing Additional Base Flow Option (Final).pdf; and Attachments.pdf | Appendix A
Watercourse Trainings | 26 | Provide a description of any watercourse trainings including channel and bank alterations, culverts, spurs, erosion control, and artificial accretion, and its purpose. | Y |  | Clyde River Harbour Development Project Proposal, CBCL Limited, August 2021 | 200235-RE-001-Project Proposal - MASTER Final.pdf | 4.3
Flood Control | 27 | Provide a description of any flood control structures and its purpose. | NA | No flood control structures
Diversions | 28 | Provide a description of any diversions including ditches and dikes, and its purpose. | Y |  | Clyde River Harbour Development Project Proposal, CBCL Limited, August 2021 | 200235-RE-001-Project Proposal - MASTER Final.pdf | 4.3
Alterations in flow | 29 | Provide a description of any activities or structures that could alter the flow of a watercourse including dams, spillways, berms, cofferdams, and dikes, and its purpose. | NA | Culvert crossing is designed to maintain flow
| 30 | Indicate whether the natural storage capacity or water level of any lake or pond will be altered. | NA | No lakes or ponds affected
| 31 | If the alteration involves a dam, provide a plan showing the length, height, cross section and elevations of the dam and the location and preliminary designs of spillways, canals, sluice pipes, and any other outlet work. | NA | No dam
Dewatering | 32 | Provide a description of dewatering programs, if planned, including estimated quantities, qualities, dewatering flow rates, methods and schedule of withdrawl, end use or discharge location. | NA | No watercourse dewatering
Identification | 33 | Indicate whether there are any signs identifying past or present water intake, storage, distribution systems and/or waterwork structures presently in the project area. | NA | No water taking
Modifications | 34 | Indicate whether any changes are planned for the water intake, storage, distribution systems and/or waterwork structures. If applicable, see item 35 of this section. | NA | No water taking
Proposed Water works | 35 | For each proposed water work component provide design plans. Design plans shall consider the following: | Y |  | Clyde River Small Craft Harbour Development Design Development Final Report, CBCL Limited, August 2021 | 200235-RE-001-Design Development Final.pdf | Culvert replacement:3.2.2; 3.2.17
[5 empty] | R.111193.001 – PWGSC Clyde River Harbour Development, NU – ET025-203252/001/PWZ Additional Option to the River Crossing Report, CBCL Limited, September 27, 2021 | R.111193.001 - 200235-Amendment River Crossing Additional Base Flow Option (Final).pdf; and Attachments.pdf | Appendix A
| a | Name of the water body(s) affected. | Y |  | Clyde River Harbour Development Project Proposal, CBCL Limited, August 2021 | 200235-RE-001-Project Proposal - MASTER Final.pdf | 1.2 and 5.3
| b | Site photos, site map, or air photos of the location. | Y |  | Clyde River Harbour Development Project Proposal, CBCL Limited, August 2021 | 200235-RE-001-Project Proposal - MASTER Final.pdf | Chapter 1 and Appendix A
| c | Description of the existing condition of the site (see section 4) | Y |  | See Section 4
| d | Indicate whether any structures will be placed in water on a temporary, seasonal or permanent basis and provide a description of when and how the structure will be removed. | Y |  | Clyde River Harbour Development Project Proposal, CBCL Limited, August 2021 | 200235-RE-001-Project Proposal - MASTER Final.pdf | 7.3.2
| e | The design flood flow in cubic metres per second and its return period for the type of structure proposed. | Y |  | R.111193.001 – PWGSC Clyde River Harbour Development, NU – ET025-203252/001/PWZ Additional Option to the River Crossing Report, CBCL Limited, September 27, 2021 | R.111193.001 - 200235-Amendment River Crossing Additional Base Flow Option (Final).pdf; and Attachments.pdf
| f | An explanation of the rationale for the selected design flow flood and its return period. | Y |  | Clyde River Small Craft Harbour Development Design Development Final Report, Canadrill-CBCL, August 2021 | 200235-RE-001-Design Development Final.pdf | Culvert replacement:3.2.2; 3.2.17
[5 empty] | R.111193.001 – PWGSC Clyde River Harbour Development, NU – ET025-203252/001/PWZ Additional Option to the River Crossing Report, CBCL Limited, September 27, 2021 | R.111193.001 - 200235-Amendment River Crossing Additional Base Flow Option (Final).pdf; and Attachments.pdf | watercourse crossing
| g | Design drawings in plan and profile, drawn to scale, including all relevant dimensions. | Y |  | R.111193.001 – PWGSC Clyde River Harbour Development, NU – ET025-203252/001/PWZ Additional Option to the River Crossing Report, CBCL Limited, September 27, 2021 | R.111193.001 - 200235-Amendment River Crossing Additional Base Flow Option (Final).pdf; and Attachments.pdf | Appendix A
[5 empty] | Clyde River Small Craft Harbour Development Design Development Final Report, CBCL Limited, August 2021 | 200235-RE-001-Design Development Final.pdf | Appendix C
| h | Detaills of design parameters including seismic design criteria if applicable. | Y |  | See above | See above
| i | In water work timing restriction for fisheries. | Y |  | Clyde River Harbour Development Project Proposal, CBCL Limited, August 2021 | 200235-RE-001-Project Proposal - MASTER Final.pdf | 7.3.2
| j | Start and completion dates for construction. |  |  | Clyde River Small Craft Harbour Development Design Development Final Report, CBCL Limited, August 2021 | 200235-RE-001-Design Development Final.pdf | 3.10.1; Appendix B
| k | Construction schedule and sequence taking into account any timing restrictions. | Y |  | Clyde River Small Craft Harbour Development Design Development Final Report, CBCL Limited, August 2021 | 200235-RE-001-Design Development Final.pdf | 3.10.1; Appendix B
| l | Construction methods. | [5 empty] | 2022-05-01
| m | Equipment to be used. | Y |  | Clyde River Harbour Development Project Proposal, CBCL Limited, August 2021 | 200235-RE-001-Project Proposal - MASTER Final.pdf | 4.3.4
| n | A description of the source, type, and composition of material used in construction. | Y |  | Clyde River Small Craft Harbour Development Design Development Final Report, CBCL Limited, August 2021 | 200235-RE-001-Design Development Final.pdf | 3.10.2
| o | The quantity of material to be either placed into or removed from the watercourse. | Y |  | Clyde River Harbour Development Project Proposal, CBCL Limited, August 2021 | 200235-RE-001-Project Proposal - MASTER Final.pdf | 4.3
| p | Sedimentation and erosion control measures. | Y |  | Clyde River Harbour Development Construction Environmental Management Plan, CBCL Limited, August 2021 | 200235-RE-001-CEMP - Final_Rev01.pdf | 5.2.3
| q | Construction monitoring plans. | Y |  | See above | See above | Chapter 7 | 2022-05-01
| r | Construction quality assurance and quality control measures. |  |  | See above | See above | Chapter 3 | 2022-05-01
| s | Assessment of impacts to fish and fish habitat (see item 46 of this Section). | Y |  | Clyde River Harbour Development Project Proposal, CBCL Limited, August 2021 | 200235-RE-001-Project Proposal - MASTER Final.pdf | 7.3 and 7.4
| t | Bank stabilization measures (including the size range of material if applicable). | NA | No bank stabilization planned
| u | Operation and maintenance plans including instrumentation, monitoring and inspection requirements | NA | Licence required for construction only
| v | Contingency plans | [5 empty] | 2022-05-01
| w | Re-vegetation plans | NA | No revegetation required
| x | Proposed post construction monitoring (photos taken of the site before construction, during construction, and after construction; photos should be taken from the same reference point for easy comparison) | [5 empty] | 2022-05-01
| y | Abandonment and restoration plans (see items 46 and 47 of Section 3). | [5 empty] | To be provided by DFO-SCH
| 36 | Final plans and drawings for construction must be stamped by a Professional Engineer licensed to practice in Nunavut. (See Section 7 of the NWB's Guide 4: Completing and Submitting a Water Licence Application for more information regarding design drawings). | [5 empty] | 2021-12-01
| 37 | If geotextile is used or a similar material to prevent the transport of sediment into a watercourse, provide the technical specifications for the proposed material as well as the location, extent and placement method for the material. | [5 empty] | 2022-05-01
| 38 | If rip rap is used or a similar material for erosion protection, provide information regarding the minimum and maximum sizes of the material and the gradation between those limits. Indicate the quantity to be used and its source. | [5 empty] | 2022-05-01
Predicted Environmental Effects and Proposed mitigation measures | 39 | Provide a description of the effects of water usage on the river or lake from which water will be drawn, including potential for drawdown. | NA | No water is being drawn
| 40 | Provide a description of any expected changes in surface water flow or storage including changes downstream of the project. | NA | No changes in surface flow or storage
| 41 | If the cross-section of any watercourse is changed, provide a description of the change and its effect on the flow capacity of the channel. | NA | Cross-section not changed permanently
| 42 | If the course of any channel is changed, provide a description of measures to maintain stream bed and bank stability. | NA | Course of channel not changed
| 43 | Provide a description of measures of preventing surface water from coming into contact with waste and measures of managing surface water that does come into contact with waste (surface water management plan). | Y |  |  |  |  | 2022-05-01
| 44 | Provide a description of measures of preventing groundwater from coming into contact with waste and measures of managing groundwater that does come into contact with waste (groundwater management plan). | Y |  |  |  |  | 2022-05-01
Fisheries | 45 | If applicable, provide a description of any potential impacts to fish and/or fish habitat. (Indirect effects may include project effects, water quality, or aquatic organisms. Direct effects may include degradation or alteration of fish habitat). The applicant is advised to consult with DFO regarding fish and fish habitat related issues and to visit DFO's website at http://www.dfo-mpo.gc.ca/habitat/habitat-eng.htm. | Y |  | Clyde River Harbour Development Project Proposal, CBCL Limited, August 2021 | 200235-RE-001-Project Proposal - MASTER Final.pdf | 7.3 and 7.4
| a | Potential effects on fish or fish habitat; | Y |  | See above | See above | See above
| b | The area in square metres to be impacted; | Y |  | See above | See above | See above
| c | Measures to avoid sensitive periods and habitat areas (i.e., spawning beds, migration corridors); | Y |  | See above | See above | See above
| d | Measures to avoid physical impacts on habitat; | Y |  | See above | See above | See above
| e | Measures to maintain flows and fish passage; | Y |  | See above | See above | See above
| f | Measures to avoid sedimentation; | Y |  | See above | See above | See above
| g | Measures to avoid spills; | Y |  | See above | See above | See above
| h | Detailed habitat no-net-loss plan and site restoration plan; | Y |  | See above | See above | See above
Studies | 46 | Provide a list of studies, reports and plans relevant to the application that have been undertaken to date, or are being planned including:
| a | Options analysis; | Y |  | PWGSC Clyde River Project – River Crossing Options Analysis - Final Report, Canadrill-CBCL, August 2021 | 200235.04-RT-River Crossing-FINAL R1.pdf
| b | Water management plan including water balance analysis; | NA | No water taking
| c | Fisheries assessment; | Y |  | Clyde River Harbour Development Project Proposal, CBCL Limited, August 2021 | 200235-RE-001-Project Proposal - MASTER Final.pdf | 7.3 and 7.4
| d | Construction plan and construction schedule for water works; | [5 empty] | 2022-05-01
| e | Implementation schedule for construction of works. | [5 empty] | 2022-05-01
| f | Construction quality assurance and quality control plans; | [5 empty] | 2022-05-01
| g | Operation and maintenance plan; | [5 empty] | 2022-05-01
| h | Preliminary abandonment and reclamation plans for existing and proposed facilities; | [5 empty] | 2022-05-01
| i | Final abandonment and reclamation plans for facilities to be closed; | [5 empty] | 2022-05-01
| j | Monitoring plans (See Section 8). | [5 empty] | 2022-05-01

## 6.0 Monitoring
6.0 Monitoring
Section Title | Section No. | Information Requirement | Indicate whether Information Requirement is applicable by inserting ' Y ' or ' NA ' | If 'NA' provide justification | Insert Title, Author and Date of Document where information is provided | Insert electronic file name of document where information is provided | Insert Section of document where information is provided | If information is not available at the time of application, indicate when the information will be made available | NWB Concordance Assessment
Monitoring | 1 | Provide a Monitoring Plan including a description of the methods, procedures, standards, and schedules proposed. Monitoring may be required for water use, effluent, surface and/or groundwater water quality, quantity, or flow; ground temperature; ground settlement; etc. | Y |  |  |  |  | 2022-05-01
| 2 | Indicate who is responsible for sampling including that person's position, contact information and level of training. | Y |  |  |  |  | 2022-05-01
| 3 | Indicate the name and contact information of the certified laboratory performing the analysis of samples. | Y |  |  |  |  | 2022-05-01
| 4 | Provide an Inspection Plan including a description of the methods, procedures, standards, and schedules proposed. Inspections may be required for engineered facilities related to the management of water and waste as well as spills. | Y |  |  |  |  | 2022-05-01
| 5 | Provide a Quality Assurance/ Quality Control (QA/QC) Plan that addresses both field sampling and laboratory analyses. | Y |  |  |  |  | 2022-05-01
| 6 | Provide a summary table that details the monitoring plan. The table should include stations numbers, location, parameter(s) and frequency. Provide a map detailing the location of monitoring sites. | Y |  |  |  |  | 2022-05-01

## Appendix A
APPENDIX A: ADDITIONAL SOURCE DOCUMENTS TO ASSIST THE APPLICANT
This appendix provides a list of reference documents including legislation, guidelines and standards that may be of use to the applicant in preparing the supplemental information.
Federal Legislation
|  | Canadian Environmental Protection Act, [1999, c.33]
|  | Storage Tank Systems for Petroleum Products and Allied Petroleum Products Regulations, [SOR/2008-197]
|  | Environmental Emergency Regulations, [SOR/2003-307]
|  | Fisheries Act, [R.S.C. c. F-14]
|  | Navigable Waters Protection Act, [R.S. 1985, c. N-22]
|  | Navigable Waters Bridges Regulations, [C.R.C., c. 1231]
|  | Navigable Waters Works Regulations, [C.R.C., c. 1232]
|  | Nunavut Land Claims Agreement
|  | Nunavut Waters and Nunavut Surface Rights Tribunal Act, [2002, c.10]
|  | Northwest Territories Waters Regulations, [SOR/93/303]
|  | Territorial Lands Act, [R.S. 1985, c. T-7]
|  | Territorial Land Use Regulations, [C.R.C., c. 1524]
|  | Territorial Quarrying Operations, [C.R.C., c. 1527]
|  | Transportation of Dangerous Goods Act, [1992, c.34]
|  | Transportation of Dangerous Goods Regulations, [SOR/2001-286]
Territorial Legislation
|  | Environmental Protection Act (Nunavut), [R.S.N.W.T. 1988, c. E-7]
|  | Used Oil and Waste Fuel Management Regulations, [N.W.T. Reg. 064-2003]
|  | Safety Act, [R.S.N.W.T. 1988, c. S-1]
|  | Work Site Hazardous Materials Information System Regulations, [R.R.N.W.T. 1990 c. S-2]
|  | Transportation of Dangerous Goods Act, [R.S.N.W.T. 1988, c. 81 (Supp.)]
|  | Transportation of Dangerous Goods Regulations, [1991, N.W.T. Reg. 095-91]
|  | Public Health Act, [R.S.N.W.T. (Nu.) 1988 c. P.12]
Guidelines and Policies
|  | CCME – Environmental Code of Practice for Aboveground and Underground Storage Tank Systems containing Petroleum and Allied Petroleum Products (2003);
|  | CCME – Canadian Environmental Quality Guidelines Guidelines (CEQG) and Canadian Water Quality Guidelines for the Protection of Aquatic Life;
|  | CCME – Canada-Wide Standards for Dioxins and Furans (2001);
|  | CCME – Canada-Wide Standards for Mercury Emissions (2000);
|  | DFO – Freshwater Intake End-of-Pipe Fish Screen Guideline (1995);
|  | DFO – Guidelines for the Use of Explosives In or Near Canadian Fisheries Waters (1998);
|  | DFO – Policy for the Management of Fish Habitat (2001);
|  | DFO – Operational Statements;
|  | DFO - Other documents are available from DFO's website at http://www.dfo-mpo.gc.ca/habitat/habitat-eng.htm;
|  | EC – Guidelines for the Preparation of Hazardous Material Spill Contingency Plans (1990);
|  | GN – Spill Contingency Planning and Spill Reporting in Nunavut. A Guide to the New Regulations.
|  | GN – Environmental Guideline for Contaminated Site Remediation (2002);
|  | GN – Environmental Guideline for General Management of Hazardous Waste in Nunavut (2002);
|  | GN - Environmental Guideline for Ozone Depleting Substances (2002);
|  | GN - Environmental Guideline for Waste Antifreeze (2002);
|  | GN - Environmental Guideline for Waste Asbestos (2002);
|  | GN - Environmental Guideline for Waste Batteries (2002);
|  | GN - Environmental Guideline for Waste Paint (2002);
|  | GN - Environmental Guideline for Waste Solvent (2002);
|  | GN - Guideline for the Management of Waste Lead and Lead Paint (2001);
|  | GN - Municipal Solid Wastes Suitable for Open Burning;
|  | GN - Disposal Guidelines for Fluorescent Lamp Tubes;
|  | GN – Occupational Health &Safety Guidelines (2006);
|  | GNWT - Guidelines for the Discharge of Treated Municipal Wastewater in the Northwest Territories, (1992)
|  | GNWT – A Field Guide to Ice Construction Safety (2007);
|  | Guidelines for the Preparation of an Operations and Maintenance Manual for Sewage and Solid Waste Disposal Facilities in the Northwest Territories, Duong and Kent, 1996
|  | INAC - Mine Site Reclamation Policy for Nunavut (2002);
|  | INAC – Guidelines for Spill Contingency Planning (2007);
|  | INAC - Quality Assurance (QA), Quality Control (QC) Guidelines for Use by Class "B" Licensees in Collecting Representative Water Samples in the Field and for Submission of a QA/QC Plan (1996);
|  | INAC – A Policy Respecting the Prohibition of Bulk Water Removal from Major River Basins in Nunavut (2003);
|  | The proponent where applicable should consider the application of the Canadian Dam Association “Dam Safety Guidelines” (January 1999) in the design, construction, operation, monitoring, decommission and closure of dam infrastructure. (Referenced within the guidelines as CDA);
|  | Workplace Hazardous Materials Information System (WHMIS);
The NWB maintains a folder on its FTP site containing electronic copies of reference documents. Federal legislation may be found on the Department of Justice Canada website at http://laws.justice.gc.ca/. Territorial Legislation may be found on the Canadian Legal Information Institute's website at http://www.canlii.org/. The applicant is encouraged to consult with government agencies on technical issues and to obtain the most up to date copy of reference documents.
It is the applicant’s responsibility to ensure that all relevant standards and guidelines are considered in the water licence application and to incorporate proper footnotes and references.

## Appendix B
APPENDIX B: COMMONLY USED ACRONYMS
| AA | Authorizing Agency
| ABA | Acid Base Accounting
| AMD | Acid Mine Drainage
| AP | Acid Potential
| A&R | Abandonment and Restoration
| ARD | Acid Rock Drainage
| ANFO | Ammonium Nitrate and Fuel Oil
| BOD | Biological Oxygen Demand
| BTEX | Benzene, Toluene, Ethyl-benzene and Xylene
| CBOD | Carbonaceous Biological Oxygen Demand
| CEA | Cumulative Environmental Assessment
| CCME | Canadian Council Ministry of the Environment
| CFU | Colony Forming Units
| COD | Chemical Oxygen Demand
| CWQS | Canadian Water Quality Standards
| DFO | Department of Fisheries and Oceans
| DIO | Designated Inuit Organization
| DO | Dissolved Oxygen
| DSG | Dam Safety Guidelines
| DSI | Dam Safety Inspection
| DSR | Dam Safety Review
| EC | Environment Canada
| EA | Environmental Assessment
| EIS | Environmental Impact Statement
| EPA | Environmental Protection Agency
| EPP | Emergency Preparedness Plan
| ERSCP | Emergency Response Spill Contingency Plan
| GN-DoE | Government Nunavut – Department of Environment
| GN-CGS | Government Nunavut – Department of Community Government Service
| GN-CLEY | Government of Nunavut - Department of Culture, Language, Elders and Youth
| HDPE | High Density Polyethylene
| FTP | File Transfer Protocol
| IIBA | Inuit Impact Benefit Agreement
| INAC | Indian and Northern Affairs Canada (also known as DIAND)
| IOL | Inuit Owned Lands
| IQ | Inuit Qaujimajatuqangit
| IR | Information Request
| LPA | Local Project Area
| MSDS | Material Safety Data Sheet
| MAC | Maximum Acceptable Concentration
| MCE | Maximum Credible Earthquake
| MDE | Maximum Design Earthquake
| MMER | Metal Mining Effluent Regulations
| NLCA | Nunavut Land Claims Agreement
| NP | Neutralization Potential
| NNP | Net Neutralization Potential
| NPR | Neutralization Potential Ratio
| NIRB | Nunavut Impact Review Board
| NLCA | Nunavut Land Claims Agreement
| NPC | Nunavut Planning Commission
| NSA | Nunavut Settlement Area
| NTI | Nunavut Tunngavik Incorporated
| NTU | Nephelometric Turbidity Unit
| NTWR | Northwest Territories Waters Regulations
| NWB | Nunavut Water Board
| NWNSRTA | Nunavut Waters Nunavut Surface Rights Tribunal Act
| NWPP | Navigable Waters Protection Program
| O&M | Operations and Maintenance
| PAH | Polycyclic Aromatic Hydrocarbons
| PC | Project Certificate
| PCB | Poly-Chlorinated Biphenyl
| PMF | Probable Maximum Flood
| PMP | Probable Maximum Precipitation
| POP | Persistent Organic Pollutant
| PSIR | Project Specific Information Requirement
| PVC | Polyvinyl Chloride
| QA | Quality Assurance
| QC | Quality Control
| RBC | Rotating Biological Contactor
| RPA | Regional Project Area
| SIG | Supplemental Information Guidelines
| SS | Suspended Solids
| TDS | Total Dissolved Solids
| TKN | Total Kjeldahl Nitrogen
| TOC | Total Organic Carbon
| TOD | Total Oxygen Demand
| TS | Total Solids
| TSP | Total Suspended Particulates
| TSS | Total Suspended Solids
| TK | Traditional Knowledge
| UTM | Univeral Transverse Mercator
| UV | Ultraviolet Light
| VOC | Volatile Organic Compound
| VEC | Valued Ecosystem Component
| WHMIS | Workplace Hazardous Material Information System