## Guide
| P.O. Box 119 | NUNAVUT WATER BOARD
Gjoa Haven, NU X0B 1J0
| Tel: (867) 360-6338 | NUNAVUT IMALIRIYIN KATIMAYINGI
| Fax: (867) 360-6369 | OFFICE DES EAUX DU NUNAVUT
Recreational
Supplemental Information Guideline (SIG)
for
Tourist / Remote Camp (R1)
Date of Issuance: | February 2010
Draft

## Table of Contents
TABLE OF CONTENTS
1.0 INTRODUCTION
2.0 MINIMUM APPLICATION REQUIREMENTS (Application Checklist)
3.0 GENERAL WATER LICENCE APPLICATION
4.0 PROJECT DESCRIPTION
5.0 BASELINE INFORMATION
6.0 WATER USE
7.0 WASTE DISPOSAL
8.0 MONITORING
APPENDIX A: ADDITIONAL SOURCE DOCUMENTS
APPENDIX A: COMMONLY USED ACRONYMS

## 1.0 Introduction
1.0 Introduction
This Supplemental Information Guideline (SIG) is for applicants seeking a water licence for water use, waste disposal, works and associated activities for a Tourist / Remote Camp which is an undertaking classified as Recreational in accordance with the Northwest Territories Water Regulations (NTWR or Regulations).
Supplemental information is required as part of the water licence application in accordance with section 48(2) of the Nunavut Waters Nunavut Surface Rights Tribunal Act (NWNSRTA or Act) which states:
“An application, except in relation to a cancellation, shall be accompanied by the information and studies concerning the use of waters or the deposit of waste that are required for the Board to evaluate the qualitative and quantitative effects of the use or the deposit on waters.”
Also, in accordance with section 48(3) of the Act, on the filing of an application, the Board may provide guidelines to the applicant respecting the information to be provided by the applicant in respect of any matter that the Board considers relevant, including the following:
a) the description of the use of waters, deposit of waste or appurtenant undertaking, as the case may be;
b) the qualitative and quantitative effects of the use of waters or the deposit of waste on the drainage basin where the use is to be undertaken or the deposit is to be made, and the anticipated impact of the use or deposit on other users;
c) the measures the applicant proposes to take to avoid or mitigate any adverse impact of the use of waters or the deposit of waste;
d) the measures the applicant proposes to take to compensate persons, including the designated Inuit organization, who are adversely affected by the use of waters or the deposit of waste;
e) the program the applicant proposes to undertake to monitor the impact of the use of waters or the deposit of waste;
f) The interests in and rights to lands and waters that the applicant has obtained or seeks to obtain; and
g) the options available for the use of waters or the deposit of waste.
To provide further guidance for these requirements, as well as the requirements of section 6(2) of the Regulations which outlines more specific information requirements for proposed undertakings, the NWB has developed Supplemental Information Guidelines (SIGs or Guidelines).
The SIGs are designed in spreadsheet format to facilitate the development of a concordance table that cross references the requirements of the SIG with the documents that make up the water licence application. The tables in the following eight (8) worksheets include columns for the applicant to enter information regarding the applicability of the requirement to the proposed undertaking; the title, author, and date of the document where information to address the requirement can be found; the electronic file name of the document; as well as the section of the document where the information can be found. Specific information about the proposed undertaking should not be inserted into these spreadsheets.
The applicant must complete the yellow sections of the SIG and submit the completed SIG along with the documents that address the requirements of the SIG to the NWB.
Further to this SIG, the applicant is referred to the NWB's Guide 4 - Completing and Submitting a Water Licence Application for a New Licence. This Guide provides more details regarding completion of the NWB's minimum information requirements, information required to complete plans including designs and reports, executive summaries and translations, as well as how, when and who to contact when submitting a water licence application.
Following submission of a water licence application, the NWB will determine whether the application is complete. If the NWB determines that an application is materially incomplete, meaning that items included in Section 2: Minimum Application Requirements are missing, the applicant will be informed by the NWB that their application has been rejected. In other cases, NWB staff will correspond with the applicant to resolve deficiencies before proceeding.
The NWB cannot issue, amend, or renew a licence where there is an applicable, approved land use plan until the NPC's requirements under the NLCA have been addressed regarding land use planning (Article 11). In addition, the NWB cannot issue, amend, or renew a licence where the appurtenant undertaking requires screening by NIRB in accordance with Part 4 of Article 12 of the NLCA until NIRB has completed its screening. Furthermore, notwithstanding sections 13.5.5 or 12.10.2 of the NLCA, where the appurtenant undertaking requires a review under Part 5 or Part 6 of Article 12 of the NLCA, the Board may not issue, amend, or renew a licence until NIRB has issued a project certificate. For this reason, the applicant must provide the NWB with written confirmation that both NPC's and NIRB's requirements under the NLCA have been addressed.
Following completion of development impact assessment in accordance with Article 12 of the NLCA, the NWB may issue additional Project Specific Information Requirements (PSIR) to the applicant.
The applicant is referred to Appendix A of these Guidelines for a list of additional documents, guidelines, legislation and standards that may be of use to the applicant in preparing the information to address this SIG.
Submission of the information required by this SIG does not relieve the applicant from confirming and following up on other information requirements which may be required during the regulatory process.

## 2.0 Minimum Requirements
2.0 Minimum Application Requirements (Application Checklist)
Section Title | Section No. | Information Requirement | Indicate whether Information Requirement is applicable by inserting ' Y ' or ' NA ' | If 'NA' provide justification | Insert Title, Author and Date of Document where information is provided | Insert electronic file name of document where information is provided | Insert Section of document where information is provided | NWB Concordance Assessment
Minimum Application Requirements | 1 | General Water Licence Application Form (see the NWB's Guide 4: Completing and Submitting a Water Licence Application for a New Licence) or Application for Water Licence Amendment Form, if appropriate (see NWB's Guide 7: Licensee Requirements Following the Issuance of a Water Licence). | Y |  | General Water Licence Application, Qikiqtaaluk Arctic Economic Development Corporation, 2025 | 264401.00-Qik NWB WL App
| 2 | Information required to satisfy the requirements of the SIG including plans, reports and designs. | Y |  | General Water Licence Application, Qikiqtaaluk Arctic Economic Development Corporation, 2025 | 264401.00-Qik NWB WL App
| 3 | Executive summary in english. | Y |  | Qikiqtarjuaq Marine Infrastructure Non-Technical Summary | Non-technical summary_Qik_Eng.pdf
| 4 | Translated executive summary in appropriate language and dialect. | N/A | In progress and will be provided | Qikiqtarjuaq Marine Infrastructure Non-Technical Summary | Non-technical summary_Qik_Inuktitut.pdf
| 5 | Application fee. | Y
| 6 | Water use fee. | N/A | Dredged materials will be removed from the site, but water is not otherwise used except through existing licensed facilities.
| 7 | A table indicating concordance of the application and supporting documents to the Guidelines. These generic Guidelines are provided in excel as a tool for applicants to provide the necessary concordance table. | Y |  | Supplemental Information Guideline (SIG) for Tourist / Remote Camp (R1), CBCL Limited, February 2026 | 264401.00-NWB-R1-TouristRemoteCamp-SIG.xlsx
Qualifications:
1 | Applications that do not include all of the items listed above will be returned to the applicant as incomplete with a request for the deficient information.
2 | If more than one licensable activity or facility is proposed that requires a water licence (eg. multiple water sources, waste deposits, structures, crossings, etc.) the required information must be provided for each activity or facility.
3 | Information between all documents that make up the application package must be consistent and must be accurately cross referenced.
4 | The application must distinguish between recommendations or options and actual commitments to chosen alternatives.
5 | For additional guidance regarding the submission of electronic documentation, see the NWB's Guide 6: Electronic Documentation: Submissions and Registry.
6 | The applicant, where practical, may combine components of the information requested in the SIG into more concise plans to provide clarity and eliminate duplication. If this practice is considered, then the applicant must clearly outline, through proper referencing and clearly detailed statements, how the NWB should consider the documents that have combined elements of information. Information management is the responsibility of the applicant.
7 | The applicant must submit a concise executive summary of the application package. In addition, the Applicant shall submit an executive summary for each separate supporting document, report or study. All executive summaries shall be provided in English, Inuktitut and/or Inuinnaqtun (where applicable).
The applicant must complete the yellow columns of the worksheet(s). Blue columns are for NWB use only.

## 3.0 General Water Licence App.
3.0 General Water Licence Application
Section Title | Section No. | Information Requirement | Indicate whether Information Requirement is applicable by inserting ' Y ' or ' NA ' | If 'NA' provide justification | Insert Title, Author and Date of Document where information is provided | Insert electronic file name of document where information is provided | Insert Section of document where information is provided | If information is not available at the time of application, indicate when the information will be made available | NWB Concordance Assessment
Applicant | 1 | Provide the full name of the applicant and contact person including contact information (position, phone number, address, fax number and email address). | Y |  | General Water Licence Application, CBCL Limited, March 2026 | 264401.00-Qik NWB WL App.pdf | 1
Applicant Representative | 2 | Provide the name and contact information of any party submitting the application on behalf of the applicant (including position, phone number, address, fax number and email address). | Y |  | See above | See above | 2
| 3 | Provide a signed letter authorizing a party to be the applicant's representative in the licensing process. | Y |  | QAEDC Authorization Letter | 16 - 18032026 NWB CBCL Approval Letter by QAEDC SL vf.pdf | N/A
Name of Project | 4 | Provide the name of the project. | Y |  | See above | See above | 3
Location of Undertaking | 5 | Provide coordinates of the project extents. | Y |  | See above | See above | 4
| a | Provide location by Latitude and Longitude (degrees, minutes and seconds). | Y |  | See above | See above | 4
| b | Provide location by UTM coordinates, if available. | N/A | Coordinates provided in Latitude and Longitude
| c | Provide the distances to the nearest communities. | Y |  | Qikiqtarjuaq Marine Infrastructure Project Proposal, CBCL, May 2025 | 03 - 234414.00-QMI-Project Proposal_NIRB.pdf | 1.2
| 6 | Indicate whether the drainage basin, in which the project is located, is shared with any other jurisdiction. If applicable, indicate which jurisdiction. | Y |  | Qikiqtarjuaq Marine Infrastructure Project Proposal, CBCL, May 2025 | 03 - 234414.00-QMI-Project Proposal_NIRB.pdf | 1.2
Map | 7 | Provide a map at a 1:50,000 scale based on the National Topographic Series indicating the location of the undertaking, watercourses and the location of waste deposits. Additional maps at various scales may be provided if those maps will provide additional information or clarification. All additional maps must indicate the scale, map sheet number, and location of north. | Y |  | Qikiqtarjuaq Marine Infrastructure Project Location, CBCL, March 2025 | 03 - NTS Map 1-50000.pdf 06 - Figure 1 - Port and Quarry Properties.pdf 234414.00 Map 2 - Proposed Locations of Project Components 234414.00 Map 3 - Overall Site Plan | N/A
Nature of Interest in the Land | 8 | Provide the nature of the interest in the land associated with the proposed undertaking, including:
| a | Sub-surface leases from Nunavut Tunngavik Incorporated (NTI) and/or Indian and Northern Affairs Canada (INAC) as well as surface authorizations from INAC for crown land use, a Designated Inuit Organization (DIO) for Inuit Owned Land (IOL) use, or the Government of Nunavut for Commissioner’s land use. Provide the permit or licence numbers. | Y |  | General Water Licence Application, Qikiqtaaluk Arctic Economic Development Corporation, March 2025 | 264401.00-Qik NWB WL App.pdf | 6
| b | The date or expected date of issuance of any authorization and the date of expiry. | Y |  | See above | See above | 16
| 9 | Indicate whether the applicant is the name of the entity holding the authorization for the interest in the land and if not, provide the name of the entity holding the authorization. | Y |  | See above | See above | 16
NPC Determination | 10 | Provide written confirmation from the NPC confirming that NPC’s requirements under the NLCA regarding land use plan conformity (Article 11 of the NLCA) have been addressed. | Y |  | Letter RE: NPC File # 150698 [Qikiqtarjuaq Marine Infrastructure Project], Nunavut Planning Commission, April 15, 2025 | 07 - 2025-04-15-NPC File # 150698 LE.pdf | Page 2
NIRB Determination | 11 | Provide written confirmation from the NIRB confirming that NIRB’s requirements under the NLCA regarding development impact assessment (Article 12 of the NLCA) have been or are in the process of being addressed. Documentation may include:
| a | Written confirmation from NIRB that the project proposal does not require screening; | N/A | NIRB screening required
| b | NIRB's screening determination; | Y |  | NIRB Screening Decision Report NIRB File No.: 25XN030, NIRB, October 10, 2025 | 08 - 251010-25XN030-Screening Decision Report-OT9E.pdf | Page 1
| c | If a review is required, NIRB's recommendation to the Minister regarding the type of review; | N/A | Review not required
| d | If a review is required, the Minister's written decision regarding the review of the development proposal; | N/A | Review not required
| e | If a review is required, NIRB's project certificate; | N/A | Review not required
| 12 | List of activities requested for exception in accordance with NLCA s. 12.10.2; | N/A | Review not required; No exceptions required
| 13 | Indicate whether any Type B water licence application is for an activity to be considered for interim, short term approval in accordance with NLCA s. 13.5.5. | N/A | No interim or short term approval
Description of Undertaking | 14 | See section 4 of this SIG for specific requirements.
Other Applicable Supplemental Information Guidelines | 15 | Indicate whether any other Supplemental Information Guidelines apply to the undertaking including the following:
| a | Hydrostatic testing | N/A | Not a project component
| b | Tannery | N/A | Not a project component
| c | Tourist / remote camp
| d | Landfarm and on-site storage of hydrocarbon contaminated soil | N/A | Not a project component
| e | Onshore oil and gas exploration drilling | N/A | Not a project component
| f | Mineral exploration/ remote camp | N/A | Not a project component
| g | Advanced exploration | N/A | Not a project component
| h | Mine development | N/A | Not a project component
| i | Municipal | N/A | Not a project component
| j | General Water Works | Y |  | Supplemental Information Guideline (SIG) for General Water Works (including crossings, trainings, flood control, diversions, and flow alterations) (M1), CBCL, February 2026 | 264401.00-FM-001-NWB-M1-WaterWorks-SIG.xlsx
| l | Power | N/A | No power generation
Options (Alternatives) | 16 | Provide a brief explanation of the alternative methods or locations that were considered to carry out the project. | Y |  | (a) Qikiqtarjuaq Marine Infrastructure Project Proposal, CBCL Limited, May 2025 | 03 - 234414.00-QMI-Project Proposal_NIRB.pdf | 4.5
[5 empty] | (b) Qikiqtarjuaq Marine Infrastructure Project, Project Modification Description, CBCL Limited, March 2026 | 04 - 264401.00-RE-N02.pdf | 3.6
Water Use | 17 | See section 6 of this SIG for specific requirements
Water Use: Quality and Quantity | 18 | See section 6 of this SIG for specific requirements
Waste Disposal | 19 | See section 7 of this SIG for specific requirements
Waste Disposal: Quality and Quantity | 20 | See section 7 of this SIG for specific requirements
Other Authorizations | 21 | Provide a list of any authorizations required in relation to the project in addition to the water licence. For each additional authorization required for the project, provide the name of the authorization, the administering agency, the project activity requiring the authorization, the date or expected date of issuance and the date of expiry. Provide a description of how those authorizations may affect the NWB's water licensing process. | Y |  | (a) Qikiqtarjuaq Marine Infrastructure Project Proposal, CBCL Limited, May 2025 | 03 - 234414.00-QMI-Project Proposal_NIRB.pdf | 1.3
[5 empty] | (b) Qikiqtarjuaq Marine Infrastructure Project, Project Modification Description, CBCL Limited, March 2026 | 04 - 264401.00-RE-N02.pdf | 1.2.2
| 22 | Provide formal applications to the Navigable Waters Protection Program (NWPP) for any works if applicable. | Y |  | Letter RE: Waters Act (CNWA) of a work, located in Broughton Channel, Arctic Ocean, at approximately 67° 31' 41.59" N, 64° 1' 52.5" W, Land within the Municipality of Qikiqtarjuaq, Territory of Nunavut. Transport Canada NPP, Dec 8, 2025 | 15 - 2025-616110 Sec. 7(1) AFA complete.pdf | Page 1
| 23 | Provide a timetable for filing the appropriate plans and procedures required by government parties. | Y |  | (b) Qikiqtarjuaq Marine Infrastructure Project, Project Modification Description, CBCL Limited, March 2026 | 04 - 264401.00-RE-N02.pdf | 1.2.2
| 24 | Indicate whether the applicant/ licensee holds any existing water licences. If applicable, provide the licence number and expiry date of any existing water licences. | N/A | No existing water licence
Predicted Environmental Effect and Proposed mitigation measures | 25 | Identify the potential effect of water use and waste disposal on the following components: | Y |  | (a) Qikiqtarjuaq Marine Infrastructure Project Proposal, CBCL Limited, May 2025 | 03 - 234414.00-QMI-Project Proposal_NIRB.pdf | 7
[5 empty] | (b) Qikiqtarjuaq Marine Infrastructure Project, Project Modification Description, CBCL Limited, March 2026 | 04 - 264401.00-RE-N02.pdf | 4
| a | Groundwater and Surface Water including:
|  | changes in flow (including seasonal rate of flow) | Y |  | See (a) above | See above | (a) 7.3.1
|  | quantity | N/A | not affected by Project
|  | quality | Y |  | See (a) above | See above | (a) 7.3.1
| b | Land including:
|  | geologic structure change | Y |  | See (a) above | See above | (a) 7.2.2
|  | soil contamination | Y |  | See (a) above | See above | (a) 7.2.2
|  | compaction, settling and erosion | Y |  | See (a) above | See above | (a) 7.2.2
|  | alteration of the permafrost regime | Y |  | See (a) above | See above | (a) 7.2.1; 7.2.2
|  | riparian zone loss | N/A | not affected by Project
| c | Vegetation including:
|  | species composition and abundance | Y |  | See (a) above | See above | (a) 7.2.3
|  | non-native species introduction | N/A | not affected by Project
|  | accumulation of toxins and heavy metals (in relation to remediation objectives for closure) | N/A | no closure or remediation expected
| d | Aquatic Ecosystems including: |  |  | See (a) and (b) above | See above | (a) 7.3; 7.4 (b) 4.2
|  | fish | Y |  | See (a) and (b) above | See above | (a) 7.3; 7.4 (b) 4.2
|  | benthic invertebrates | Y |  | See (a) and (b) above | See above | (a) 7.3; 7.4 (b) 4.2
|  | plankton | Y |  | See (a) and (b) above | See above | (a) 7.3; 7.4 (b) 4.2
| 26 | See sections 5, 6, 7 and 8 of this SIG for additional information requirements
Existing and Other User Water Rights | 27 | Provide the names, addresses, and nature of use for any known persons or properties that may be adversely affected by the proposed undertaking, including those that that hold licences for water use in precedent to the application, domestic users, in-stream users, authorized waste depositors, owners of property, occupiers of property, and/or holders of outfitting concessions, registered trapline holders, and holders of other rights of a similar nature. | N/A | No known persons or properties are adversely affected by the proposed undertaking.
| 28 | Provide a description of any potential effects of the project on the persons or properties identified in item 27 of this section. | N/A | See above
| 29 | Provide a description of the measures incorporated into the project design to mitigate effects of the project on the persons or properties identified in item 27 of this section. | N/A | See above
| 30 | Indicate whether compensation has been paid and/or agreement(s) for compensation have been reached with any existing or other users. | N/A | See above
Inuit Water Rights | 31 | Provide a description of any potential effects of the project on the quality, quantity, or flow of waters flowing through Inuit Owned Land (IOL). | N/A | No substantial effect
| 32 | Provide a description of the measures incorporated into the project design to mitigate effects of the project on the quality, quantity, or flow of waters flowing through IOL. | N/A | See above
| 33 | Indicate wheter an agreement to pay compensation for any loss or damage has been reached with one or more Designated Inuit Organization (DIO); or if the parties have been unable to reach an agreement on compensation | N/A | See above
Consultation | 34 | Provide a summary of any consultation meetings including when the meetings were held, where and with whom. | Y |  | (a) Qikiqtarjuaq Marine Infrastructure Project Proposal, CBCL Limited, May 2025 | 03 - 234414.00-QMI-Project Proposal_NIRB.pdf | 2
[5 empty] | (b) Qikiqtarjuaq Marine Infrastructure Project, Project Modification Description, CBCL Limited, March 2026 | 04 - 264401.00-RE-N02.pdf | 2
| 35 | Provide a summary of the results of consultation meetings including a list of concerns expressed and measures proposed to address concerns. | Y |  | See (a) and (b) above | See above | 2
Security | 36 | Provide a financial security assessment that includes the following: | Y |  | Qikiqtarjuaq Marine Infrastructure Financial Security Assessment, QAEDC, March 2026 | 17 - 16032026 Financial Security Assessment Qik Port vf.pdf | N/A
| a | An estimate of the total financial security for final reclamation equal to the total outstanding reclamation liability for land and water combined sufficient to cover the highest liability over the life of the undertaking; | Y |  | Qikiqtarjuaq Marine Infrastructure Financial Security Assessment, QAEDC, March 2026 | 17 - 16032026 Financial Security Assessment Qik Port vf.pdf | N/A
| b | The cost of having the necessary reclamation work done by a third-party contractor if the operator defaults; | Y |  | Qikiqtarjuaq Marine Infrastructure Financial Security Assessment, QAEDC, March 2026 | 17 - 16032026 Financial Security Assessment Qik Port vf.pdf | N/A
| c | Contingency factors appropriate to the particular work to be undertaken. | Y |  | Qikiqtarjuaq Marine Infrastructure Financial Security Assessment, QAEDC, March 2026 | 17 - 16032026 Financial Security Assessment Qik Port vf.pdf | N/A
Abandonment and Restoration | 37 | Provide plans for the abandonment and restoration of facilities. | Y |  |  |  |  | Prior to abandonment and restoration of camp
| 38 | Provide a list and description of any existing abandoned or restored site facilities. | N/A | No existing abandoned or restored sites
Financial Information | 39 | Provide a statement of financial responsibility. | Y |  | Letter to NWB RE: Required Letter for Licence Application Regarding Financial Responsibility – Qikiqtarjuaq Marine Infrastructure Project, Qikiqtaaluk Arctic Economic Development Corporation, Feb 18, 2026 | 09 - NWB Statement of Financial Responsibility MM Final Signature.pdf | Page 1
| 40 | If the applicant is an entity for which audited financial statements are issued, a copy of the most recent audited financial statements must be attached to the statement of financial responsibility. | N/A | Qikiqtaaluk Arctic Economic Development Corporation (“Qikiqtaaluk-AEDC”) is a special purpose vehicle established to develop, deliver, and operate the Qikiqtarjuaq Port project. The entity is led by Qikiqtaaluk Corporation, the majority owner of the joint venture, which has been operating in the territory for decades and has extensive experience delivering development projects across Nunavut. Qikiqtaaluk Corporation works closely with the Government of Nunavut and all relevant regulatory bodies, and brings established institutional capacity, governance, and financial oversight to the project. Audited financial statements of Qikiqtaaluk Corporation can be provided upon request on a commercially confidential basis.
| 41 | Provide the name of the corporation, limited company or other business entity, with a list of the officers of the company and a copy of the Certificate of Incorporation or evidence of registration of the company name. | Y |  | Qikiqtaaluk-AEDC Certificate of Incorporation; Innovation, Science and economic Development Canada; Oct 30, 2025 | 10 - NWB Business Entity Information Qikiqtaaluk AEDC.pdf | Page 1 and 5
Studies and Designs | 42 | Provide a list of studies, reports and plans relevant to the application that have been undertaken to date. | Y |  | Government of Nunavut Qikiqtarjuaq Marine Infrastructure Project Project No. 22205-00762 Construction Documents - 100% Stage Submission | 11 - 234414-RP-100% Construction Documentation - 100% Final.pdf | See below
Proposed Time Schedule | 43 | Provide the proposed start and completion dates for each phase of development (construction, operation, closure) and any anticipated periods of seasonal shut down. | Y |  | (b) Qikiqtarjuaq Marine Infrastructure Project, Project Modification Description, CBCL Limited, March 2026 | 04 - 264401.00-RE-N02.pdf | 3.1
Proposed Term of Licence | 44 | Provide a proposed term of licence including the expected date of licence issuance and the expected date of licence expiry. | Y |  | General Water Licence Application, Qikiqtaaluk Arctic Economic Development Corporation, March 2025 | 264401.00-Qik NWB WL App.pdf | 25
Annual Reporting | 45 | Provide detailed information regarding the content of annual reports and a proposed outline or template of the annual report. The annual report should include the following: | Y |  | General Water Licence Application, Qikiqtaaluk Arctic Economic Development Corporation, March 2025 | 264401.00-Qik NWB WL App.pdf | 26
| a | Water related monitoring results; | Y |  | See above | See above | 26
| b | A description of how the conditions in any NIRB screening decision related to the NWB mandate have been implemented; | Y |  | See above | See above | 26
| c | Any actions taken in response to direction provided by the Inspector. | Y |  | See above | See above | 26
Renewals and Amendments | 46 | If the application is for a renewal or amendment of an existing licence provide the water licence number and the date of water licence expiry. | N/A | New licence application
| 47 | If the application is for a renewal or amendment of an existing licence, provide a compliance assessment/status report. This report must document the status of compliance for each condition of the existing water licence taking into consideration inspector dialogues and inspector directions, responses to inspector dialogues and inspector directions, spills that may have occurred, and any reporting requirements. The report must indicate when facilities were inspected by regulatory agencies and list any spills that may have occured including a description, location shown on a map, and the action taken to address the affected area. | N/A | New licence application

## 4.0 Project Description
4.0 Project Description
Section Title | Section No. | Information Requirement | Indicate whether Information Requirement is applicable by inserting ' Y ' or ' NA ' | If 'NA' provide justification | Insert Title, Author and Date of Document where information is provided | Insert electronic file name of document where information is provided | Insert Section of document where information is provided | If information is not available at the time of application, indicate when the information will be made available | NWB Concordance Assessment
Description of Undertaking | 1 | Provide a complete description of the undertaking with detailed site plan(s) of all infrastructure. Include maps and/or aerial photos with scales that allow the determination of distances between the objects depicted. Differentiate any temporary components from permanent components. Consider the following in providing the description: | Y |  | (a) Qikiqtarjuaq Marine Infrastructure Project Proposal, CBCL Limited, May 2025 | 03 - 234414.00-QMI-Project Proposal_NIRB.pdf | 4
[5 empty] | (b) Qikiqtarjuaq Marine Infrastructure Project, Project Modification Description, CBCL Limited, March 2026 | 04 - 264401.00-RE-N02.pdf | 3
| a | Camp site; | Y |  | See (a) and (b) above | See above | (a) 4.3.2 (b) 3.2.2
| b | Raw water intake; | NA | Water for camp and construction will be sourced from existing muncipal water supply
| c | Water storage and treatment facilities; | Y |  | See (b) above | See above | 3.4
| d | Wastewater collection, disposal, treatment, and discharge facilities; | Y |  | See (a) and (b) above | See above | (a) 4.3.5 (b) 3.5
| e | Existing water bodies/courses and any changes to these water bodies/courses that may have or may occur as a result of water use or waste disposal facilities. | N/A | No inland waters affected
| f | Location of any receiving water bodies and drainage pathways; | Y |  | Qikiqtarjuaq Marine Infrastructure Project Proposal, CBCL Limited, May 2025 | 03 - 234414.00-QMI-Project Proposal_NIRB.pdf | 5.3.1
| g | Solid waste disposal facilities; | Y |  | See (a) and (b) above | See above | (a) 4.3.5 (b) 3.5
| h | Hazardous waste disposal facilities (including waste oil); | Y |  | See (a) and (b) above | See above | (a) 4.3.5 (b) 3.5
| i | Fuel and chemical storage facilites (including empty barrels); | Y |  | See (a) and (b) above | See above | (a) 4.3.4 (b) 3.3
| j | Traditional water use and land use areas that may be impacted by the project; | N/A | No inland waters affected
| k | Transportation access routes and details of water course crossings; | N/A | No watercourse crossings
| l | Locations of environmental monitoring sites; | Y |  |  |  |  | Prior to construction
| m | Abandoned and/or restored facilities; | Y |  |  |  |  | Prior to abandonment and restoration of quarry
| n | Existing on site infrastructure; | N/A | No existing on site infrastructure
| o | Others: (describe) | N/A | No other components to the project
Camp | 2 | Provide a description of the purpose of the camp. Indicate whether the camp will be used for any of the following purposes: | Y |  | (a) Qikiqtarjuaq Marine Infrastructure Project Proposal, CBCL Limited, May 2025 | 03 - 234414.00-QMI-Project Proposal_NIRB.pdf | 4.3.2
[5 empty] | (b) Qikiqtarjuaq Marine Infrastructure Project, Project Modification Description, CBCL Limited, March 2026 | 04 - 264401.00-RE-N02.pdf | 3.2.2
| a | North warning site | N/A | Not a component of the project
| b | Military training | N/A | Not a component of the project
| c | Site remediation | N/A | Not a component of the project
| d | Mineral exploration (see the NWB's SIG for Mineral Exploration / Remote Camp (MM1)) | N/A | Not a component of the project
| e | Research | N/A | Not a component of the project
| f | Tourism | N/A | Not a component of the project
| g | Other: Worker accommodation during construction | Y |  | See (a) and (b) above | See above | See above
| 3 | Classify the camp as one of following:
| a | Mobile (self propelled) | N/A | Not a component of the project
| b | Temporary | Y |  | (a) Qikiqtarjuaq Marine Infrastructure Project Proposal, CBCL Limited, May 2025 | 03 - 234414.00-QMI-Project Proposal_NIRB.pdf | 4.3.2
[5 empty] | (b) Qikiqtarjuaq Marine Infrastructure Project, Project Modification Description, CBCL Limited, March 2026 | 04 - 264401.00-RE-N02.pdf | 3.2.2
| c | Seasonally occupied (provide months occupied) | Y |  | See (a) and (b) above | See above | See above
| d | Permanent | N/A | Not a component of the project
| e | Other: (describe) | N/A | Not a component of the project
| 4 | Provide the design, maximum and average populations of the camp | Y |  | See (a) and (b) above | See above | See above
| 5 | Provide a description of how the location of the camp was selected. Indicate whether assistance from the Regional Inuit Association Land Manager was obtained in selecting the site. | Y |  | (a) Qikiqtarjuaq Marine Infrastructure Project Proposal, CBCL Limited, May 2025 | 03 - 234414.00-QMI-Project Proposal_NIRB.pdf | 3.2
[5 empty] | (b) Qikiqtarjuaq Marine Infrastructure Project, Project Modification Description, CBCL Limited, March 2026 | 04 - 264401.00-RE-N02.pdf | 3.2.2

## 5.0 Baseline Information
5.0 Baseline Information
Section Title | Section No. | Information Requirement | Indicate whether Information Requirement is applicable by inserting ' Y ' or ' NA ' | If 'NA' provide justification | Insert Title, Author and Date of Document where information is provided | Insert electronic file name of document where information is provided | Insert Section of document where information is provided | If information is not available at the time of application, indicate when the information will be made available | NWB Concordance Assessment
Environmental Setting | 1 | Provide a description of the site using maps and/or aerial photos with scales that allow the determination of distances between the objects depicted. | Y |  | Qikiqtarjuaq Marine Infrastructure Project Proposal, CBCL Limited, May 2025 | 03 - 234414.00-QMI-Project Proposal_NIRB.pdf | 1.2; 5.2, 5.3
| 2 | Provide a description of the site history if it has been used in the past. | Y |  | See above | See above | 6.5; 6.6
| 3 | Indicate whether any baseline information has or will be collected as part of this project. | Y |  | See above | See above | 5; 6
| a | Physical environment | Y |  | See above | See above | 5
| b | Biological environment | Y |  | See above | See above | 5
| c | Socio-economic environment | Y |  | See above | See above | 6
| d | Other | Y |  | See above | See above | 6
| 4 | Provide a description of the results of any consultation with Elders regarding the collection of baseline data. | Y |  | See above | See above | 2; 3
| 5 | Provide a description of the historical uses of the waters affected by the project. | Y |  | See above | See above | 6.6
| 6 | Provide a description of any traditional uses of water in the project area. | Y |  | See above | See above | 6.6
Fisheries | 7 | If applicable, provide baseline data and an evaluation of baseline data describing fish and fish habitat in the project area. The applicant is advised to consult with DFO regarding fish and fish habitat related issues and to visit DFO's website at http://www.dfo-mpo.gc.ca/habitat/habitat-eng.htm. Indicate whether the applicant has consulted with DFO and provide the results of any consultation. | Y |  | See above | See above | 5.3; 5.4

## 6.0 Water Use
6.0 Water Use: Quality, Quantity, Predicted Environmental Impact and Proposed Mitigation Measures
Section Title | Section No. | Information Requirement | Indicate whether Information Requirement is applicable by inserting ' Y ' or ' NA ' | If 'NA' provide justification | Insert Title, Author and Date of Document where information is provided | Insert electronic file name of document where information is provided | Insert Section of document where information is provided | If information is not available at the time of application, indicate when the information will be made available | NWB Concordance Assessment
Water Use | 1 | Provide a detailed description of all types of water uses including: (See the NWB definition of "use" in the NWB Guide 2: Terminology and Definitions). Categorize water consumption use(s) as either industrial use and/or domestic use.
| a | Obtain water for domestic purposes | N/A | No water taking for domestic purposes
| b | Obtain water for industrial purposes | N/A | No water taking for industrial purposes
| c | To cross a water course | N/A | No water taking for water crossings
| d | To alter the flow of water, or store water | N/A | No water taking for alterations of flow
| e | Flood control | N/A | No water taking for flood control
| f | To divert a watercourse | N/A | No water taking to divert watercourses
| g | To modify the bed or bank of a watercourse | N/A | No water taking for watercourse bed and bank
| h | Others: | N/A | Water use for the Project construction is related to the water needed for the worker accommodations. Accommodation and support vessels will use onboard desalination water treatment plants to produce potable water for cooking and consumption. If required, support vessels may also use potable water delivered by truck from the community water supply that will be transferred into portable water tanks and thereafter the support vessels.
| 2 | If any of the sub categories c through g of item 1 of this section apply to the project, please refer to the NWB's SIG for Water Works (M1). | N/A
Water Use: Quality and Quantity Water Intake **Identify uses as either domestic or industrial** | 3 | Provide the name of the primary water source as well as the name of any alternative water source(s). | N/A | No water intake
| 4 | Provide a description of the source of water and the location of the water source as shown on a map. | N/A | No water intake
| 5 | Indicate the type of water source(s) as lake, river, well, or other type. | N/A | No water intake
| 6 | Provide a description of the quality of the water from the source for each season (summer, fall, winter, spring). | N/A | No water intake
| 7 | Provide the capacity of the water source. | N/A | No water intake
| 8 | Provide the acquisition rate in cubic metres per day and cubic metres per year. | N/A | No water intake
| 9 | Provide a description of the water intake method including the intake facility, the operating capacity of the pump used, the details of any screening to exclude fish, and the distance the pump will be placed from the ordinary high water mark of the watercourse. | N/A | No water intake
| 10 | Provide a description of the general condition of any existing water intake facility. Rate the condition of the facility as satisfactory or unsatisfactory and explain the rating. | N/A | No water intake
| 11 | Indicate whether water is drawn from the source intermittently or continuously and if intermittently indicate during what months it is drawn and for what period it is drawn (days/weeks/months). | N/A | No water intake
| 12 | Indicate the amount of water to be returned to the source. | N/A | No water intake
| 13 | Provide a description of the methods to ensure water returned to source is of an acceptable quality. | N/A | No water intake
| 14 | Provide a description of any measures to reduce water consumption. | N/A | No water intake
Predicted Environmental Effects and Proposed mitigation measures | 15 | Provide a description of the effects of water usage on the source from which water will be drawn, including the potential for drawdown. | N/A | No water is being drawn
Fisheries | 16 | If applicable, provide a description of any potential impacts to fish and/or fish habitat. (Indirect effects may include project effects, water quality, or aquatic organisms. Direct effects may include degradation or alteration of fish habitat). The applicant is advised to consult with DFO regarding fish and fish habitat related issues and to visit DFO's website at http://www.dfo-mpo.gc.ca/habitat/habitat-eng.htm. | Y |  | Qikiqtarjuaq Marine Infrastructure Project Proposal, CBCL Limited, May 2025 | 03 - 234414.00-QMI-Project Proposal_NIRB.pdf | 7.4

## 7.0 Waste Disposal
7.0 Waste Disposal: Quality, Quantity, Predicted Environmental Impact and Proposed Mitigation Measures
Section Title | Section No. | Information Requirement | Indicate whether Information Requirement is applicable by inserting ' Y ' or ' NA ' | If 'NA' provide justification | Insert Title, Author and Date of Document where information is provided | Insert electronic file name of document where information is provided | Insert Section of document where information is provided | If information is not available at the time of application, indicate when the information will be made available | NWB Concordance Assessment
Waste Disposal | 1 | Provide a detailed description of all types of waste and all forms of waste disposal including: (see the NWB definition of Waste in the NWB Guide 2: Terminology and Definitions) | Y |  | (a) Qikiqtarjuaq Marine Infrastructure Project Proposal, CBCL Limited, May 2025 | 03 - 234414.00-QMI-Project Proposal_NIRB.pdf | 4.3.5
[5 empty] | (b) Qikiqtarjuaq Marine Infrastructure Project, Project Modification Description, CBCL Limited, March 2026 | 04 - 264401.00-RE-N02.pdf | 3.5
| a | Sewage | Y |  | See (a) and (b) above | See above | See above
| b | Grey water | Y |  | See (a) and (b) above | See above | See above
| c | Solid waste | Y |  |  | See above | See above
| d | Bulky items/ scap metal | N/A | Not a component of the project
| e | Hazardous waste including waste oil | Y |  | See (a) and (b) above | See above | See above
| f | Empty barrels of fuel | N/A | Not a component of the project
| g | Other:Overburden, marine sediment | N/A | Not a component of the project | See (a) and (b) above | See above | See above
Waste Disposal: Quality and Quantity | 2 | For each type of waste, provide the composition and quantity generated. Also provide the location, rate, timing, frequency and duration of the deposit. | Y |  | See (a) and (b) above | See above | See above
| 3 | For each type of waste, provide the proposed methods and processes for collecting, storing, treating and discharging the waste. Indicate the capacity of these facilities. | Y |  | See (a) and (b) above | See above | See above
| 4 | If an incineration system is proposed, provide a description of the system and the types of wastes that will be incinerated. | N/A | Not a component of the project
| 5 | Provide a description of how non-combustible wastes will be disposed. If disposal at a municipality in Nunavut is proposed, indicate whether authorization has been granted. | Y |  | See (a) and (b) above | See above | See above
| 6 | If sumps are proposed, provide a description of their location relative to water bodies and camp facilities, dimensions, volume, and freeboard. | N/A | Not a component of the project
| 7 | Provide a description of any measures to minimize the production of wastes. | Y |  | Qikiqtarjuaq Marine Infrastructure Project, Construction Environmental Management Plan, CBCL Limited, March 2026 | 02 - 234414.00-RE-003-QMI-CEMP-REV1-Final.pdf | 5.2.10
Proposed Waste Facilities | 8 | For each proposed waste facility provide design plans. The designs shall consider the following:
| a | Site photos, site map, or air photos of the site. | N/A | Using existing municipal facilities
| b | Description of the existing condition of the site (see Section 5). | N/A | Using existing municipal facilities
| c | A description of the types of waste entering the facility. | N/A | Using existing municipal facilities
| d | Distance of the facility from watercourses and fish bearing waters. | N/A | Using existing municipal facilities
| e | Existing and proposed drainage modifications. | N/A | Using existing municipal facilities
| f | Details of retaining structures. | N/A | Using existing municipal facilities
| g | Level of treatment (primary, secondary or tertiary). | N/A | Using existing municipal facilities
| h | By products of treatment which may require further treatment, characterization, handling and disposal. | N/A | Using existing municipal facilities
| i | Capacity and retention time of the facility; | N/A | Using existing municipal facilities
| j | Identification of final discharge point (last point of control). | N/A | Using existing municipal facilities
| k | Method and type of discharge (seasonal, annual, continuous). | N/A | Using existing municipal facilities
| l | Estimated rates for discharge. | N/A | Using existing municipal facilities
| m | Restrictions on discharge. | N/A | Using existing municipal facilities
| n | Discharge effluent criteria proposed; | N/A | Using existing municipal facilities
| o | Receiving water quality objectives. | N/A | Using existing municipal facilities
| p | Details regarding direction and path of wastewater flow from the area or infrastructure. | N/A | Using existing municipal facilities
| q | Design drawings in plan and profile, drawn to scale, including all relevant dimensions. | N/A | Using existing municipal facilities
| r | Details of design parameters including seismic design if applicable. | N/A | Using existing municipal facilities
| s | Start and completion dates for construction. | N/A | Using existing municipal facilities
| t | Construction schedule and sequence taking into account any timing restrictions. | N/A | Using existing municipal facilities
| u | Construction methods. | N/A | Using existing municipal facilities
| v | Equipment to be used. | N/A | Using existing municipal facilities
| w | A description of the source, type, and composition of the material to be used in construction. | N/A | Using existing municipal facilities
| x | Construction monitoring plans. | N/A | Using existing municipal facilities
| y | Construction quality assurance and quality control measures. | N/A | Using existing municipal facilities
| z | Operation and maintenance plans | N/A | Using existing municipal facilities
| aa | Contingency plans | N/A | Using existing municipal facilities
| bb | Abandonment and restoration plans (see items 37-38 of Section 3). | N/A | Using existing municipal facilities
| 9 | Final plans and drawings for construction must be stamped by a Professional Engineer licensed to practice in Nunavut. (See Section 7 of the NWB's Guide 4: Completing and Submitting a Water Licence Application for more information regarding design drawings). | N/A | Using existing municipal facilities
Predicted Environmental Effects and Proposed mitigation measures | 10 | Provide detailed treatment plans for discharges from any waste treatment facility. Waste treatment plans should include estimates of treatment efficiency for each parameter of concern. | N/A | No waste treatement facilities planned
| 11 | Clearly outline proposed discharge criteria, how the criteria were developed, standards to be applied, and how these criteria will be used to prevent ecological effects in the receiving environment. | Y |  | (b) Qikiqtarjuaq Marine Infrastructure Project, Project Modification Description, CBCL Limited, March 2026 | 04 - 264401.00-RE-N02.pdf | 3.5
Operations and Maintenance | 12 | Indicate whether the water supply and waste treatment and disposal methods have been used and proven in cold climates. | N/A | Using existing municipal facilities or onboard vessel facilities
| 13 | Provide a description of any potential operational and maintenance problems that may occur. | Y |  |  |  |  | Operation Environmental Management Plan will be submitted prior to operation
Hazardous Materials | 14 | Provide a description of the type and quantities of drilling additives, petroleum products, chemicals and/or hazardous materials on site (MSDS sheets are not required to be submitted as part of the water licence application). | Y |  | (a) Qikiqtarjuaq Marine Infrastructure Project Proposal, CBCL Limited, May 2025 | 03 - 234414.00-QMI-Project Proposal_NIRB.pdf | 4.3.4
[5 empty] | (b) Qikiqtarjuaq Marine Infrastructure Project, Project Modification Description, CBCL Limited, March 2026 | 04 - 264401.00-RE-N02.pdf | 3.3
| 15 | Provide details regarding the handling and storage of hazardous or potentially hazardous materials. | Y |  | See (a) and (b) above | See above | See above
Emergency Response and Spill Contingency | 16 | Provide an Emergency Response and Spill Contingency Plan (ERSCP) that includes mechanisms and processes for addressing potential or actual failure of structures, response equipment and material storage, and programs for providing appropriate training to workers. The plan shall address all licensed facilities. | Y |  | Qikiqtarjuaq Marine Infrastructure Project, Construction Environmental Management Plan, CBCL Limited, March 2026 | 02 - 234414.00-RE-003-QMI-CEMP-REV1-Final.pdf | 6

## 8.0 Monitoring
8.0 Monitoring
Section Title | Section No. | Information Requirement | Indicate whether Information Requirement is applicable by inserting ' Y ' or ' NA ' | If 'NA' provide justification | Insert Title, Author and Date of Document where information is provided | Insert electronic file name of document where information is provided | Insert Section of document where information is provided | If information is not available at the time of application, indicate when the information will be made available | NWB Concordance Assessment
Monitoring | 1 | Provide a Monitoring Plan including a description of the methods, procedures, standards, and schedules proposed. Monitoring may be required for water use; effluent; surface and/or groundwater water quality, quantity, or flow; ground temperature; ground settlement; etc. | Y |  | Qikiqtarjuaq Marine Infrastructure Project, Construction Environmental Management Plan, CBCL Limited, March 2026 | 02 - 234414.00-RE-003-QMI-CEMP-REV1-Final.pdf | 7 | 2026-05-01
| 2 | Indicate who is responsible for sampling including that person's position, contact information and level of training. | Y |  |  |  |  | 2026-05-01
| 3 | Indicate the name and contact information of the certified laboratory performing the analysis of samples. | Y |  |  |  |  | 2026-05-01
| 4 | Provide an Inspection Plan including a description of the methods, procedures, standards, and schedules proposed. Inspections may be required for engineered facilities related to the management of water and waste as well as spills. | N/A | No engineered waste management facilities proposed
| 5 | Provide a Quality Assurance/ Quality Control (QA/QC) Plan that addresses both field sampling and laboratory analyses. | Y |  |  |  |  | 2026-05-01
| 6 | Provide a summary table that details the monitoring plan. The table should include stations numbers, location, parameter(s) and frequency. Provide a map detailing the location of monitoring sites. | Y |  |  |  |  | 2026-05-01

## Appendix A
APPENDIX A: ADDITIONAL SOURCE DOCUMENTS TO ASSIST THE APPLICANT
This appendix provides a list of reference documents including legislation, guidelines and standards that may be of use to the applicant in preparing the supplemental information.
Federal Legislation
|  | Canadian Environmental Protection Act, [1999, [1999, c.33]
|  | Storage Tank Systems for Petroleum Products and Allied Petroleum Products Regulations, [SOR/2008-197]
|  | Environmental Emergency Regulations, [SOR/2003-307]
|  | Fisheries Act, [R.S.C. c. F-14]
|  | Navigable Waters Protection Act, [R.S. 1985, c. N-22]
|  | Navigable Waters Bridges Regulations, [C.R.C., c. 1231]
|  | Navigable Waters Works Regulations, [C.R.C., c. 1232]
|  | Nunavut Land Claims Agreement
|  | Nunavut Waters and Nunavut Surface Rights Tribunal Act, [2002, c.10]
|  | Northwest Territories Waters Regulations, [SOR/93/303]
|  | Territorial Lands Act, [R.S. 1985, c. T-7]
|  | Territorial Land Use Regulations, [C.R.C., c. 1524]
|  | Territorial Quarrying Operations, [C.R.C., c. 1527]
|  | Transportation of Dangerous Goods Act, [1992, c.34]
|  | Transportation of Dangerous Goods Regulations, [SOR/2001-286]
Territorial Legislation
|  | Environmental Protection Act (Nunavut), [R.S.N.W.T. 1988, c. E-7]
|  | Used Oil and Waste Fuel Management Regulations, [N.W.T. Reg. 064-2003]
|  | Safety Act, [R.S.N.W.T. 1988, c. S-1]
|  | Work Site Hazardous Materials Information System Regulations, [R.R.N.W.T. 1990 c. S-2]
|  | Transportation of Dangerous Goods Act, [R.S.N.W.T. 1988, c. 81 (Supp.)]
|  | Transportation of Dangerous Goods Regulations, [1991, N.W.T. Reg. 095-91]
|  | Public Health Act, [R.S.N.W.T. (Nu.) 1988 c. P.12]
|  | Camp Sanitation Regulations, [R.R.N.W.T. (Nu.) 1990 c. P-12
Guidelines and Policies
|  | CCME – Environmental Code of Practice for Aboveground and Underground Storage Tank Systems containing Petroleum and Allied Petroleum Products (2003);
|  | CCME – Canadian Environmental Quality Guidelines Guidelines (CEQG) and Canadian Water Quality Guidelines for the Protection of Aquatic Life;
|  | CCME – Canada-Wide Standards for Dioxins and Furans (2001);
|  | CCME – Canada-Wide Standards for Mercury Emissions (2000);
|  | DFO – Freshwater Intake End-of-Pipe Fish Screen Guideline (1995);
|  | DFO – Guidelines for the Use of Explosives In or Near Canadian Fisheries Waters (1998);
|  | DFO – Policy for the Management of Fish Habitat (2001);
|  | DFO – Operational Statements;
|  | DFO – Other documents are available from the DFO's website at http://www.dfo-mpo.gc.ca/habitat/habitat-eng.htm;
|  | EC – Guidelines for the Preparation of Hazardous Material Spill Contingency Plans (1990);
|  | GN – Spill Contingency Planning and Spill Reporting in Nunavut. A Guide to the New Regulations.
|  | GN – Environmental Guideline for Contaminated Site Remediation (2002);
|  | GN – Environmental Guideline for General Management of Hazardous Waste in Nunavut (2002);
|  | GN - Environmental Guideline for Ozone Depleting Substances (2002);
|  | GN - Environmental Guideline for Waste Antifreeze (2002);
|  | GN - Environmental Guideline for Waste Asbestos (2002);
|  | GN - Environmental Guideline for Waste Batteries (2002);
|  | GN - Environmental Guideline for Waste Paint (2002);
|  | GN - Environmental Guideline for Waste Solvent (2002);
|  | GN - Guideline for the Management of Waste Lead and Lead Paint (2001);
|  | GN - Municipal Solid Wastes Suitable for Open Burning;
|  | GN - Disposal Guidelines for Fluorescent Lamp Tubes;
|  | GN – Occupational Health &Safety Guidelines (2006);
|  | GNWT - Guidelines for the Discharge of Treated Municipal Wastewater in the Northwest Territories, (1992)
|  | GNWT – A Field Guide to Ice Construction Safety (2007);
|  | Guidelines for the Preparation of an Operations and Maintenance Manual for Sewage and Solid Waste Disposal Facilities in the Northwest Territories, Duong and Kent, 1996
|  | INAC – Guidelines for Spill Contingency Planning (2007);
|  | INAC - Quality Assurance (QA), Quality Control (QC) Guidelines for Use by Class "B" Licensees in Collecting Representative Water Samples in the Field and for Submission of a QA/QC Plan (1996);
|  | INAC - Quality Assurance (QA), Quality Control (QC) Guidelines for Use by Class "A" Licensees in meeting SNP requirements and for submission of a QA/QC Plan (1996);
|  | INAC – A Policy Respecting the Prohibition of Bulk Water Removal from Major River Basins in Nunavut (2003);
|  | The proponent where applicable should consider the application of the Canadian Dam Association “Dam Safety Guidelines” (January 1999) in the design, construction, operation, monitoring, decommission and closure of dam infrastructure. (Referenced within the guidelines as CDA);
|  | Workplace Hazardous Materials Information System (WHMIS);
The NWB maintains a folder on its FTP site containing electronic copies of reference documents. Federal legislation may be found on the Department of Justice Canada website at http://laws.justice.gc.ca/. Territorial Legislation may be found on the Canadian Legal Information Institute's website at http://www.canlii.org/. The applicant is encouraged to consult with government agencies on technical issues and to obtain the most up to date copy of reference documents.
It is the applicant’s responsibility to ensure that all relevant standards and guidelines are considered in the water licence application and to incorporate proper footnotes and references.

## Appendix B
APPENDIX B: COMMONLY USED ACRONYMS
| AA | Authorizing Agency
| ABA | Acid Base Accounting
| AMD | Acid Mine Drainage
| AP | Acid Potential
| A&R | Abandonment and Restoration
| ARD | Acid Rock Drainage
| ANFO | Ammonium Nitrate and Fuel Oil
| BOD | Biological Oxygen Demand
| BTEX | Benzene, Toluene, Ethyl-benzene and Xylene
| CBOD | Carbonaceous Biological Oxygen Demand
| CEA | Cumulative Environmental Assessment
| CCME | Canadian Council Ministry of the Environment
| CFU | Colony Forming Units
| COD | Chemical Oxygen Demand
| CWQS | Canadian Water Quality Standards
| DFO | Department of Fisheries and Oceans
| DIO | Designated Inuit Organization
| DO | Dissolved Oxygen
| DSG | Dam Safety Guidelines
| DSI | Dam Safety Inspection
| DSR | Dam Safety Review
| EC | Environment Canada
| EA | Environmental Assessment
| EIS | Environmental Impact Statement
| EPA | Environmental Protection Agency
| EPP | Emergency Preparedness Plan
| ERSCP | Emergency Response Spill Contingency Plan
| GN-DoE | Government Nunavut – Department of Environment
| GN-CGS | Government Nunavut – Department of Community Government Service
| GN-CLEY | Government of Nunavut - Department of Culture, Language, Elders and Youth
| HDPE | High Density Polyethylene
| FTP | File Transfer Protocol
| IIBA | Inuit Impact Benefit Agreement
| INAC | Indian and Northern Affairs Canada (also known as DIAND)
| IOL | Inuit Owned Lands
| IQ | Inuit Qaujimajatuqangit
| IR | Information Request
| LPA | Local Project Area
| MSDS | Material Safety Data Sheet
| MAC | Maximum Acceptable Concentration
| MCE | Maximum Credible Earthquake
| MDE | Maximum Design Earthquake
| MMER | Metal Mining Effluent Regulations
| NLCA | Nunavut Land Claims Agreement
| NP | Neutralization Potential
| NNP | Net Neutralization Potential
| NPR | Neutralization Potential Ratio
| NIRB | Nunavut Impact Review Board
| NLCA | Nunavut Land Claims Agreement
| NPC | Nunavut Planning Commission
| NSA | Nunavut Settlement Area
| NTI | Nunavut Tunngavik Incorporated
| NTU | Nephelometric Turbidity Unit
| NTWR | Northwest Territories Waters Regulations
| NWB | Nunavut Water Board
| NWNSRTA | Nunavut Waters Nunavut Surface Rights Tribunal Act
| NWPP | Navigable Waters Protection Program
| O&M | Operations and Maintenance
| PAH | Polycyclic Aromatic Hydrocarbons
| PC | Project Certificate
| PCB | Poly-Chlorinated Biphenyl
| PMF | Probable Maximum Flood
| PMP | Probable Maximum Precipitation
| POP | Persistent Organic Pollutant
| PSIR | Project Specific Information Requirement
| PVC | Polyvinyl Chloride
| QA | Quality Assurance
| QC | Quality Control
| RBC | Rotating Biological Contactor
| RPA | Regional Project Area
| SIG | Supplemental Information Guidelines
| SS | Suspended Solids
| TDS | Total Dissolved Solids
| TKN | Total Kjeldahl Nitrogen
| TOC | Total Organic Carbon
| TOD | Total Oxygen Demand
| TS | Total Solids
| TSP | Total Suspended Particulates
| TSS | Total Suspended Solids
| TK | Traditional Knowledge
| UTM | Univeral Transverse Mercator
| UV | Ultraviolet Light
| VOC | Volatile Organic Compound
| VEC | Valued Ecosystem Component
| WHMIS | Workplace Hazardous Material Information System