## Soil-Tier II_Met_PCBs
Table XVII: Soil Chemical Analysis Results - Metals and PCBs
IMPERIAL OIL LIMITED
Sample Name | Sample Location | Depth Below Grade | Parameters
|  |  | As [mg/kg] | Cd [mg/kg] | Cr [mg/kg] | Co [mg/kg] | Cu [mg/kg] | Pb [mg/kg] | Hg [mg/kg] | Ni [mg/kg] | Zn [mg/kg] | PCBs [mg/kg] | PHC(F1) | PHC(F2) | PHC(F3) | TPH
|  | (cm) | [10 empty] | [mg/kg] | [mg/kg] | [mg/kg] | [mg/kg]
P213-1WA | Tier II MW-01 | 0-10 | 2.5 | 0.25 | 3.9 | 1.9 | 6.2 | 2.8 | <0.050 | 3.7 | 23 | <0.01 | <12 | <10 | <50 | <50
P213-1WB |  | 40-50 | 4.5 | 0.21 | 3.9 | 1.4 | 6.2 | 2.8 | <0.050 | 4 | 12 | <0.01 | <12 | <10 | <50 | <50
P213-2WA | Tier II MW-02 | 0-10 | 1.9 | 0.2 | 4.9 | 1.2 | 7 | 1.9 | <0.050 | 4.4 | <10 | <0.018 | <24 | <20 | <100 | <100
P213-2WB |  | 40-50 | 4.4 | 0.13 | 5.2 | 1.5 | 5.6 | 2.6 | <0.050 | 4.5 | 11 | <0.01 | <12 | <10 | <50 | <50
P213-3WA | Tier II MW-03 | 0-10 | 2.7 | 0.22 | 4.7 | 1.8 | <5.0 | 3.3 | <0.050 | 3.7 | 22 | <0.01 | <12 | <10 | <50 | <50
P213-3WB |  | 40-50 | 2.7 | 0.11 | 5.6 | 1.9 | <5.0 | 3 | <0.050 | 4 | 14 | <0.01 | <12 | <10 | <50 | <50
P213-4WA | Tier II MW-04 | 0-10 | 1.5 | <0.10 | 3.9 | 1.1 | <5.0 | 2.4 | <0.050 | 2.6 | <10 | <0.01 | <12 | <10 | <10 | <50
P213-4WB |  | 40-50 | 4.1 | 0.13 | 5.2 | 2.2 | <5.0 | 6.1 | <0.050 | 3.8 | 13 | <0.01 | <12 | <10 | <50 | <50

## Soil-Tier II_PHCs
Table XVII: Soil Chemical Analysis Results - PHCs (F1 through F3) and TPH
IMPERIAL OIL LIMITED
Sample Name | Sample Location | Depth Below
|  | Grade | PHC(F1) | PHC(F2) | PHC(F3) | TPH
|  | [cm] | [mg/kg] | [mg/kg] | [mg/kg] | [mg/kg]
|  |  |  | [mg/kg] | [mg/kg] | [mg/kg]
P213-1WA | Tier II MW-01 | 0-10 | <12 | <10 | <50 | <50
P213-1WB |  | 40-50 | <12 | <10 | <50 | <50
P213-2WA* | Tier II MW-02 | 0-10 | <24 | <20 | <100 | <100
P213-2WB |  | 40-50 | <12 | <10 | <50 | <50
P213-3WA | Tier II MW-03 | 0-10 | <12 | <10 | <50 | <50
P213-3WB |  | 40-50 | <12 | <10 | <50 | <50
P213-4WA | Tier II MW-04 | 0-10 | <12 | <10 | <10 | <50
P213-4WB |  | 40-50 | <12 | <10 | <50 | <50
PHC (F1): | Petroleum hydrocarbon C6 to C10, does not include BTEX fractions
PHC (F2): | Petroleum hydrocarbon C>10 to C16
PHC (F3): | Petroleum hydrocarbon C>16 to C34
TPH: | Total Petroleum Hydrocarbons (C6 to C34)
* - Detection limit raised due to high moisture content in sample.

## Water-Tier II_Met_PCBs
Table XVIII: Groundwater Chemical Analysis Results - Metals and PCBs
IMPERIAL OIL LIMITED
Sample Name | Sample Location | Parameters
|  | As [mg/L] | Cd [mg/L] | Cr [mg/L] | Co [mg/L) | Cu [mg/L] | Pb [mg/L] | Hg [µg/L] | Ni [mg/L] | Zn [mg/L] | PCBs [mg/L] | PHC(F1) | PHC(F2) | PHC(F3) | TPH
[12 empty] | [mg/L] | [mg/L] | [mg/L] | [mg/L]
Insufficient sample volume
P213-1W | Tier II MW-01
P213-2W | Tier II MW-02 | 0.0012 | 5.7e-05 | 0.027 | 0.00038 | 0.0024 | 0.00037 | <0.0050 | 0.015 | 0.013 | <0.00005 | <0.1 | <0.1 | <0.2 | <0.2
P213-3W | Tier II MW-03 | 0.00083 | 0.00015 | 0.0027 | <0.00030 | 0.0039 | <0.00020 | <0.0050 | 0.0071 | 0.0061 | <0.00005 | <0.1 | <0.1 | <0.2 | <0.2
P213-4W | Tier II MW-04 | 0.0018 | 0.00012 | 0.011 | 0.00059 | 0.0032 | 0.0011 | <0.0050 | 0.011 | 0.057 | <0.00005

## Water-Tier II_PHCs
Table XVIII: Soil Chemical Analysis Results - PHCs (F1 through F3) and TPH
IMPERIAL OIL LIMITED
Sample Name | Sample Location
|  | PHC(F1) | PHC(F2) | PHC(F3) | TPH
|  | [mg/L] | [mg/L] | [mg/L] | [mg/L]
|  |  | [mg/kg] | [mg/kg] | [mg/kg]
P213-1W | Tier II MW-01 | Insufficient sample volume
P213-2W | Tier II MW-02 | <0.1 | <0.1 | <0.2 | <0.2
P213-3W | Tier II MW-03 | <0.1 | <0.1 | <0.2 | <0.2
P213-4W | Tier II MW-04 | <0.1 | <0.1 | <0.2 | <0.2
PHC (F1): | Petroleum hydrocarbon C6 to C10, does not include BTEX fractions
PHC (F2): | Petroleum hydrocarbon C>10 to C16
PHC (F3): | Petroleum hydrocarbon C>16 to C34
TPH: | Total Petroleum Hydrocarbons (C6 to C34)
* - Detection limit raised due to high moisture content in sample.

## C-1
Table C-1: Relative Percent Difference - Duplicate Soil Sample
IMPERIAL OIL LIMITED
Sample Name | Sample Location |  | Parameters
|  | Depth Below Grade | As [mg/kg] | Cd [mg/kg] | Cr [mg/kg] | Co [mg/kg] | Cu [mg/kg] | Pb [mg/kg] | Hg [mg/kg] | Ni [mg/kg] | Zn [mg/kg] | PCBs [mg/kg] | PHC (F1) [mg/kg] | PHC (F2) [mg/kg] | PHC (F3) [mg/kg] | TPH [mg/kg]
(cm)
P213-1WA (Maxxam) | Tier II MW-02 | 0-10 | 2.5 | 0.25 | 3.9 | 1.9 | 6.2 | 2.8 | <0.050 | 3.7 | 23 | <0.01 | <12 | <10 | <10 | <10
P213-BD1 (Maxxam) | Tier II MW-02 | 0-10 | 2.5 | 0.26 | 3.8 | 1.7 | 6.1 | 2.5 | <0.050 | 3.9 | 20 | <0.01 | <12 | <10 | <10 | <10
P213-1WA (Exova) | Tier II MW-02 | 0-10 | 2.6 | 0.26 | 7.2 | 2.4 | 8.1 | <5.0 | 0.060 | 5.9 | 26 | <0.01 | <10 | <50 | <50 | <50
Method Detection Limit (Maxxam) |  |  | 1.0 | 0.10 | 1.0 | 1.0 | 5.0 | 1.0 | 0.050 | 1.0 | 10 | 0.01 | 12 | 10 | 10 | 10
Method Detection Limit (Exova) |  |  | 0.2 | 0.010 | 0.5 | 0.1 | 1.0 | 5.0 | 0.010 | 0.5 | 1 | 0.10 | 10 | 50 | 50 | 50
Intra-Lab (% RPD) | Tier II MW-02 | 0-10 | 0.0 | 3.9 | 2.6 | 11.1 | 1.6 | 11.3 | n/a | 5.3 | 14 | n/a | n/a | n/a | n/a | n/a
Inter-Lab (% RPD) |  | 0-10 | 3.9 | 3.9 | 59.5 | 23.3 | 26.6 | n/a | n/a | 45.8 | 12 | n/a | n/a | n/a | n/a | n/a
The symbol n/a indicates RPD can not be calculated.

## C-2
Table C-2: Relative Percent Difference - Duplicate Groundwater Sample
IMPERIAL OIL LIMITED
Sample Name | Sample Location | Parameters
|  | As [mg/L] | Cd [mg/L] | Cr [mg/L] | Co [mg/L] | Cu [mg/L] | Pb [mg/L] | Hg [mg/L] | Ni [mg/L] | Zn [mg/L] | PCBs [mg/L]
P213-2W (Maxxam) | Tier II MW-02 | 0.0012 | 5.7e-05 | 0.027 | 0.00038 | 0.0024 | 0.00037 | <0.0050 | 0.015 | 0.013 | <0.00005
P213-BDW1 (Maxxam) | Tier II MW-02 | 0.00084 | 3.6e-05 | 0.0032 | <0.00030 | 0.0014 | <0.00020 | <0.0050 | 0.0034 | 0.008 | <0.00005
P213-2W (Exova) | Tier II MW-02 | 0.0009 | 6e-05 | 0.014 | 0.0003 | 0.003 | 0.0004 | <0.0001 | 0.0079 | 0.015 | <0.0001
Method Detection Limit (Maxxam) |  | 0.0002 | 2.5e-05 | 0.001 | 0.0003 | 0.0002 | 0.0002 | 5e-06 | 0.0005 | 0.003 | 5e-05
Method Detection Limit (Exova) |  | 0.0002 | 1e-05 | 0.0005 | 0.0001 | 0.001 | 0.0001 | 0.0001 | 0.0005 | 0.001 | 0.0001
Intra-Lab (% RPD) | Tier II MW-02 | 35.2941 | 45.1613 | 157.6159 | n/a | 52.6316 | n/a | n/a | 126.087 | 47.619 | n/a
Inter-Lab (% RPD) |  | 28.5714 | 5.1282 | 63.4146 | 23.5294 | 22.2222 | 7.7922 | n/a | 62.0087 | 14.2857 | n/a
The symbol n/a indicates RPD can not be calculated.